## BOM Summary
Supermini BOM Summary

## Printed Parts
Category | Description | Author | License | Qty | Material | Color | Grams | Price per gram | Price Total | Repository Location | Notes
Printer | Double bearing holder v1.3, Mini | Lulzbot | CC BY SA 4.0 | 2 | ABS | Orange | 36 | 0.035 | 2.52 | cad\printed.parts\lulzbot.printed.parts\double_bearing_holder_Mini
Printer | Upper bearing holder v1.1, Mini | Lulzbot | CC BY SA 4.0 | 1 | ABS | Orange | 36 | 0.035 | 1.26 | cad\printed.parts\lulzbot.printed.parts\upper_bearing_holder_Mini
Printer | X carriage cover v2.3, Mini | Lulzbot | CC BY SA 4.0 | 1 | ABS |  |  | 0.035 | 0
Printer | Herringbone Large Gear v1.3, Lulzbot green | Lulzbot | CC BY SA 4.0 |  | ABS |  |  | 0.035 | 0
Printer | Herringbone Small Gear v1.1, Lulzbot green | Lulzbot | CC BY SA 4.0 |  | ABS |  |  | 0.035 | 0
Printer | Wade Reloaded Bearing Washer | Lulzbot | CC BY SA 4.0 |  | ABS |  |  | 0.035 | 0
Printer | Wade extruder body for Hex nozzle v1.0 | Lulzbot | CC BY SA 4.0 |  | ABS |  |  | 0.035 | 0
Printer | Wade Reloaded Idler Block v1.4, Taz & Mini | Lulzbot | CC BY SA 4.0 |  | ABS |  |  | 0.035 | 0
Printer | extruder_latch_v2.0 | Lulzbot | CC BY SA 4.0 |  | ABS |  |  | 0.035 | 0
Printer | X end idler v2.4, Mini | Lulzbot | CC BY SA 4.0 | 1 | ABS | Orange | 104 | 0.035 | 3.64 | cad\printed.parts\lulzbot.printed.parts\x_end_idler_Mini
Printer | Extruder mount v2.4, Mini | Lulzbot | CC BY SA 4.0 |  | ABS |  |  | 0.035 | 0
Printer | X carriage v1.0, Mini | Lulzbot | CC BY SA 4.0 | 1 | ABS | Orange | 63 | 0.035 | 2.205 | cad\printed.parts\lulzbot.printed.parts\x_carriage_Mini
Printer | X end motor v1.6, Mini | Lulzbot | CC BY SA 4.0 | 1 | ABS |  |  | 0.035 | 0
Printer | Belt mount v1.0, Mini | Lulzbot | CC BY SA 4.0 | 2 | ABS | Orange | 15 | 0.035 | 1.05 | cad\printed.parts\lulzbot.printed.parts\belt_mount_Mini
Printer | Z upper left v1.2, Mini | Lulzbot | CC BY SA 4.0 | 1 | ABS | Orange | 40 | 0.035 | 1.4 | cad\printed.parts\lulzbot.printed.parts\upper_z_Mini
Printer | Z upper right v1.2, Mini | Lulzbot | CC BY SA 4.0 | 1 | ABS | Orange | 40 | 0.035 | 1.4 | cad\printed.parts\lulzbot.printed.parts\upper_z_Mini
Printer | Z lower left v1.1, Mini | Lulzbot | CC BY SA 4.0 | 1 | ABS | Orange | 70 | 0.035 | 2.45 | cad\printed.parts\lulzbot.printed.parts\lower_z_left_Mini
Printer | Z lower right v1.1, Mini | Lulzbot | CC BY SA 4.0 | 1 | ABS | Orange | 70 | 0.035 | 2.45 | cad\printed.parts\lulzbot.printed.parts\lower_z_right_Mini
Printer | Bed corner v2.2, Mini | Lulzbot | CC BY SA 4.0 |  | ABS |  |  | 0.035 | 0
Printer | Y idler mount v1.3, Mini | Lulzbot | CC BY SA 4.0 | 1 | ABS |  |  | 0.035 | 0
Printer | Y rod mount v1.1, Mini | Lulzbot | CC BY SA 4.0 | 1 | ABS |  |  | 0.035 | 0
Printer | Spool hinge v1.3, Mini | Lulzbot | CC BY SA 4.0 | 1 | ABS |  |  | 0.035 | 0
Printer | Spool arm v1.0, Mini | Lulzbot | CC BY SA 4.0 | 1 | ABS |  |  | 0.035 | 0
Printer | Spool mount v1.2, Mini | Lulzbot | CC BY SA 4.0 | 1 | ABS |  |  | 0.035 | 0
Printer | Relief mount v1.3, Mini | Lulzbot | CC BY SA 4.0 | 1 | ABS |  |  | 0.035 | 0
Printer | Handle bar v2.4, Mini | Lulzbot | CC BY SA 4.0 | 1 | ABS |  |  | 0.035 | 0
Printer | Wiper mount v1.0, Mini | Lulzbot | CC BY SA 4.0 | 1 | ABS |  |  | 0.035 | 0
Printer | Fan Mount v1.3, Mini | Lulzbot | CC BY SA 4.0 |  | ABS |  |  | 0.035 | 0
Printer | Lower relief v1.0 Mini | Lulzbot | CC BY SA 4.0 |  | ABS |  |  | 0.035 | 0
Adapter Plates | Lower Z Axis Adapter Plate v1 | Matt Fields | CC BY SA 4.0 | 2 | ABS | Green |  | 0.035 | 0
Adapter Plates | Upper Z Axis Adapter Plate v1 | Matt Fields | CC BY SA 4.0 | 2 | ABS | Green |  | 0.035 | 0
Adapter Plates | Y Motor Adapter Plate v1 | Matt Fields | CC BY SA 4.0 | 1 | ABS | Green |  | 0.035 | 0
Adapter Plates | Y Idler Adapter Plate v1 | Matt Fields | CC BY SA 4.0 | 1 | ABS | Green |  | 0.035 | 0

## Linear Motion
Category | Description | Manufacturer | Manufacturer PN | Web Link | Distributor | Distributor SKU | Qty Per | UOM | Price Per Unit | Price Total | Vendor Subtotal | Guess Price/Unit | Guess Total | Guess Vendor Sub | Qty to Order | PO | PO Date | Rec'vd | Actual | My Price | Ext Price | Notes | 1000
Rec'vd
Mechanical | DryLin® R - Solid polymer bearing RJM-01, 8mm | IGUS | RJM-01-08 |  | Direct |  | 12 | ea | 2 | 24 | 50.4618 | 2 | 24 | 24 | 12100 | PO04564 | 2014-09-22 | 2014-09-30 | 12100 rec'vd | 4.62 | 55.44
Mechanical | 8mm Smooth rod, 315mm, 304 Stainless Steel | Misumi | SSFJ8-315 |  | MBK |  | 2 | ea | 8.9 | 17.8 |  |  |  |  | 6060 | PO04954 | 2014-10-16 | 2014-11-10 | 2000 rec'vd | 16.1 | 32.2 | z axis rods
Mechanical | 8mm smooth rod, 355mm, 304 Stainless Steel | Misumi | SSFJ8-355 |  |  |  | 4 | ea | [11 empty] | 15.29 | 61.16 | x and y axis rods
Mechanical | Drive Rod 10mm (Rev. B) | Misumi | MTSTRW10-287-F22-V7-S7-Q7-FV0-FW10-FY1 |  |  |  | 2 | ea | 28.1 | 56.2 |  |  |  |  | 2020 | PO04960 | 2014-10-16 | see notes | 660 rec'vd | 56 | 112 | Possibly machine from Mcmaster p/n 7549K1 Misui P/N for machined part: MTSTRW10-287-F7-V7-S22-Q7-FV0-FW10-FY1 -- Requires 10mm to 5mm coupler
Mechanical | 10mm x 2mm Flange mount supernut | Thomson | MTS10 x 2m |  |  |  | 2 | ea | 6.78 | 13.56 |  |  |  |  | 2020 | PO04960 | 2014-10-16 | see notes | 660 rec'vd | 26 | 52 | Possible replacement - MTSFR10 - requires changes to printed part
Mechanical | Shaft Coupler 10mm to 5mm |  |  | Link | Adafruit | 1177 | 2 | ea | [11 empty] | 4.95 | 9.9
Mechanical | Sealed Skateboard/inline/Rollerblade Skate Bearing Ball Bearings - |  |  |  | vxb.com | Kit6943 | 7 | ea | 0.2 | 1.4 | 1.4 | 0.5388 | 3.7716 | 3.7716 | 11000 | PO04354 | 2014-09-03 | 2014-09-15 | 11000 rec'vd | 2.125 | 14.875
Mechanical | Metric Steel Ball Bearing, Double Sealed Bearing No.627 for 7mm Shaft Diameter |  |  |  | vxb.com |  | 4 | ea | 0.77 | 3.08 |  |  |  |  | 4050 | PO05532 | 2014-12-04 | 2014-12-22 |  |  | 0
Needs something
Good to Order
Ordered
[9 empty] | TOTAL | 116.04 |  |  |  |  | Confirmed Order/Confirmed in the building | [5 empty] | 337.575
Check for LME8UU bearings, possible replacements to the poly plastic bearings
765.8668

## Bed Assembly
Category | Description | Manufacturer | Manufacturer PN | Web Link | Distributor | Distributor SKU | Qty Per | UOM | Price Per Unit | Price Total | Vendor Subtotal | Guess Price/Unit | Guess Total | Guess Vendor Sub | Qty to Order | PO | PO Date | Rec'vd | Actual | My Price | Ext Price | Notes | 1000
Rec'vd
Bed | PEI (Polyetherimide) Sheet 12" x 12" |  | ULT-0030-E | Link | Amazon | B0013HKZTA | 1 | ea | 35 | 35 | 6.75 | 12.05 | 12.05 | 12.05 | 1020 | PO04624 | 2014-10-01 | 2014-10-31 | 1097 rec'vd | 17.96 | 17.96
Bed | PCB Heat Bed MK2 200mm x 200mm |  |  | Link | N/A |  | 1 | ea | [11 empty] | 0 | 0 | Part of ebay kit
Bed | Borosilicate Glass Plate 213*200*3mm | Signstek |  |  | Amazon |  | 1 | ea | [11 empty] | 17.95 | 17.95
0
Needs something
Good to Order
Ordered
[9 empty] | TOTAL | 35 |  |  |  |  | Confirmed Order/Confirmed in the building | [5 empty] | 35.91
765.8668

## Frame
Category | Description | Manufacturer | Manufacturer PN | Web Link | Distributor | Distributor SKU | Qty Per | UOM | Price Per Unit | Price Total | Vendor Subtotal | Guess Price/Unit | Guess Total | Guess Vendor Sub | Qty to Order | PO | PO Date | Rec'vd | Actual | My Price | Ext Price | Notes | 1000
Rec'vd
Printed | Double bearing holder v1.3, Mini |  |  |  | Aleph Objects |  | 2 | ea | 3.01 | 6.02 | [9 empty] | 0 | 0
Printed | Upper bearing holder v1.1, Mini |  |  |  | Aleph Objects |  | 1 | ea | 3.3 | 3.3 | [9 empty] | 0 | 0
Printed | X carriage cover v2.3, Mini |  |  |  | Aleph Objects |  | 1 | ea | 1.75 | 1.75 | [9 empty] | 0 | 0
Printed | Herringbone Large Gear v1.3, Lulzbot green |  |  |  | Aleph Objects |  | 1 | ea | 2.23 | 2.23 | [9 empty] | 0 | 0
Printed | Herringbone Small Gear v1.1, Lulzbot green |  |  |  | Aleph Objects |  | 1 | ea | 0.29 | 0.29 | [9 empty] | 0 | 0
Printed | Wade Reloaded Bearing Washer |  |  |  | Aleph Objects |  | 1 | ea | 0.02 | 0.02 | [9 empty] | 0 | 0
Printed | Wade extruder body for Hex nozzle v1.0 |  |  |  | Aleph Objects |  | 1 | ea | 3.79 | 3.79 | [9 empty] | 0 | 0
Printed | Wade Reloaded Idler Block v1.4, Taz & Mini |  |  |  | Aleph Objects |  | 1 | ea | 0.9 | 0.9 | [9 empty] | 0 | 0
Printed | extruder_latch_v2.0 |  |  |  | Aleph Objects |  | 1 | ea | 0.26 | 0.26 | [9 empty] | 0 | 0
Printed | X end idler v2.4, Mini |  |  |  | Aleph Objects |  | 1 | ea | 7.87 | 7.87 | [9 empty] | 0 | 0
Printed | Extruder mount v2.4, Mini |  |  |  | Aleph Objects |  | 1 | ea | 3.69 | 3.69 | 0.34857 |  | 0.39551 | 0.39551 | [5 empty] | 0 | 0
Printed | X carriage v1.0, Mini |  |  |  | Aleph Objects |  | 1 | ea | 5.15 | 5.15 | [9 empty] | 0 | 0
Printed | X end motor v1.6, Mini |  |  |  | Aleph Objects |  | 1 | ea | 8.74 | 8.74 | [9 empty] | 0 | 0
Printed | Belt mount v1.0, Mini |  |  |  | Aleph Objects |  | 2 | ea | 1.26 | 2.52 | [9 empty] | 0 | 0
Printed | Z upper left v1.2, Mini |  |  |  | Aleph Objects |  | 1 | ea | 3.01 | 3.01 | [9 empty] | 0 | 0
Printed | Z upper right v1.2, Mini |  |  |  | Aleph Objects |  | 1 | ea | 3.01 | 3.01 | [9 empty] | 0 | 0
Printed | Z lower left v1.1, Mini |  |  |  | Aleph Objects |  | 1 | ea | 5.15 | 5.15 | [9 empty] | 0 | 0
Printed | Z lower right v1.1, Mini |  |  |  | Aleph Objects |  | 1 | ea | 5.15 | 5.15 | [9 empty] | 0 | 0
Printed | Bed corner v2.2, Mini |  |  |  | Aleph Objects |  | 4 | ea | 0.29 | 1.16 | [9 empty] | 0 | 0
Printed | Y idler mount v1.3, Mini |  |  |  | Aleph Objects |  | 1 | ea | 2.23 | 2.23 | [9 empty] | 0 | 0
Printed | Y rod mount v1.1, Mini |  |  |  | Aleph Objects |  | 1 | ea | 3.01 | 3.01 | [9 empty] | 0 | 0
Printed | Spool hinge v1.3, Mini |  |  |  | Aleph Objects |  | 1 | ea | 0.87 | 0.87 | [9 empty] | 0 | 0
Printed | Spool arm v1.0, Mini |  |  |  | Aleph Objects |  | 1 | ea | 1.55 | 1.55 | [9 empty] | 0 | 0
Printed | Spool mount v1.2, Mini |  |  |  | Aleph Objects |  | 1 | ea | 7.09 | 7.09 | [9 empty] | 0 | 0
Printed | Relief mount v1.3, Mini |  |  |  | Aleph Objects |  | 1 | ea | 1.07 | 1.07 | [9 empty] | 0 | 0
Printed | Handle bar v2.4, Mini |  |  |  | Aleph Objects |  | 1 | ea | 2.04 | 2.04 | [9 empty] | 0 | 0
Printed | Wiper mount v1.0, Mini |  |  |  | Aleph Objects |  | 1 | ea | 0.68 | 0.68 | [9 empty] | 0 | 0
Printed | Fan Mount v1.3, Mini |  |  |  | Aleph Objects |  | 1 | ea | 1.17 | 1.17 | [9 empty] | 0 | 0
Printed | Lower relief v1.0 Mini |  |  |  | Aleph Objects |  | 1 | ea | 0.19 | 0.19 | [9 empty] | 0 | 0
Printed | OpenBeam T-Bracket |  |  |  | Thingiverse
Hardware | Bumper, Rubber, 1/2" Diameter, 5/16" High, without Washer |  |  | Link | Mcmaster | 9540K692 | 24 | EA |  | 0 | [9 empty] | 0.2812 | 6.7488
Needs something
Good to Order
Ordered
[9 empty] | TOTAL | 83.91 |  |  |  |  | Confirmed Order/Confirmed in the building
765.8668

## Motors
Category | Description | Manufacturer | Manufacturer PN | Web Link | Distributor | Distributor SKU | Qty Per | UOM | Price Per Unit | Price Total | Vendor Subtotal | Guess Price/Unit | Guess Total | Guess Vendor Sub | Qty to Order | PO | PO Date | Rec'vd | Actual | My Price | Ext Price | Notes | 1000
Accessories | NEMA 17 Damper | Astrosyn | MY17RMDAMP | Link | Ultibots | N17D | 4 | ea | [10 empty] | Rec'vd | 7.95 | 31.8
Motor | NEMA17 Motor |  |  |  | Lulzbot | 817752011303 | 4 | ea |  | 0 | [9 empty] | 13.95 | 55.8
Needs something
Good to Order
Ordered
[9 empty] | TOTAL | 0 |  |  |  |  | Confirmed Order/Confirmed in the building
765.8668

## Electronics
Category | Description | Manufacturer | Manufacturer PN | Web Link | Distributor | Distributor SKU | Qty Per | UOM | Price Per Unit | Price Total | Vendor Subtotal | Guess Price/Unit | Guess Total | Guess Vendor Sub | Qty to Order | PO | PO Date | Rec'vd | Actual | My Price | Ext Price | Notes | 1000
Electronics | Electronics Kit - Ebay | Various |  | Link |  |  | 1 | EA | [10 empty] | Rec'vd | 90 | 90 | Contains arduino, ramps 1.4, heated bed, LCD display, GT2 pullies and belts
Electronics | SWITCH BASIC SPDT 3A .110QC 125V | Omron | SS-3GPT |  | Digikey | SW766-ND | 6 | EA | 0.51997 | #VALUE! | [9 empty] | 0.95 | 5.7 | End-Stop microswitches
Needs something
Good to Order
Ordered
[9 empty] | TOTAL | #VALUE! |  |  |  |  | Confirmed Order/Confirmed in the building
765.8668

## Template
Category | Description | Manufacturer | Manufacturer PN | Web Link | Distributor | Distributor SKU | Qty Per | UOM | Price Per Unit | Price Total | Vendor Subtotal | Guess Price/Unit | Guess Total | Guess Vendor Sub | Qty to Order | PO | PO Date | Rec'vd | Actual | My Price | Ext Price | Notes | 1000
Rec'vd
0
Needs something
Good to Order
Ordered
[9 empty] | TOTAL | 0 |  |  |  |  | Confirmed Order/Confirmed in the building
765.8668

## Temp BOM
Category | Description | Manufacturer | Manufacturer PN | Web Link | Distributor | Distributor SKU | Qty Per | UOM | Price Per Unit | Price Total | Vendor Subtotal | Guess Price/Unit | Guess Total | Guess Vendor Sub | Qty to Order | PO | PO Date | Rec'vd | Actual | My Price | Ext Price | Notes | 1000
Rec'vd
Printed | Double bearing holder v1.3, Mini |  |  |  | Aleph Objects |  | 2 | ea | 3.01 | 6.02 | [9 empty] | 0 | 0
Printed | Upper bearing holder v1.1, Mini |  |  |  | Aleph Objects |  | 1 | ea | 3.3 | 3.3 | [9 empty] | 0 | 0
Printed | X carriage cover v2.3, Mini |  |  |  | Aleph Objects |  | 1 | ea | 1.75 | 1.75 | [9 empty] | 0 | 0
Printed | Herringbone Large Gear v1.3, Lulzbot green |  |  |  | Aleph Objects |  | 1 | ea | 2.23 | 2.23 | [9 empty] | 0 | 0
Printed | Herringbone Small Gear v1.1, Lulzbot green |  |  |  | Aleph Objects |  | 1 | ea | 0.29 | 0.29 | [9 empty] | 0 | 0
Printed | Wade Reloaded Bearing Washer |  |  |  | Aleph Objects |  | 1 | ea | 0.02 | 0.02 | [9 empty] | 0 | 0
Printed | Wade extruder body for Hex nozzle v1.0 |  |  |  | Aleph Objects |  | 1 | ea | 3.79 | 3.79 | [9 empty] | 0 | 0
Printed | Wade Reloaded Idler Block v1.4, Taz & Mini |  |  |  | Aleph Objects |  | 1 | ea | 0.9 | 0.9 | [9 empty] | 0 | 0
Printed | extruder_latch_v2.0 |  |  |  | Aleph Objects |  | 1 | ea | 0.26 | 0.26 | [9 empty] | 0 | 0
Printed | X end idler v2.4, Mini |  |  |  | Aleph Objects |  | 1 | ea | 7.87 | 7.87 | [9 empty] | 0 | 0
Printed | Extruder mount v2.4, Mini |  |  |  | Aleph Objects |  | 1 | ea | 3.69 | 3.69 | 0.34857 |  | 0.39551 | 0.39551 | [5 empty] | 0 | 0
Printed | X carriage v1.0, Mini |  |  |  | Aleph Objects |  | 1 | ea | 5.15 | 5.15 | [9 empty] | 0 | 0
Printed | X end motor v1.6, Mini |  |  |  | Aleph Objects |  | 1 | ea | 8.74 | 8.74 | [9 empty] | 0 | 0
Printed | Belt mount v1.0, Mini |  |  |  | Aleph Objects |  | 2 | ea | 1.26 | 2.52 | [9 empty] | 0 | 0
Printed | Z upper left v1.2, Mini |  |  |  | Aleph Objects |  | 1 | ea | 3.01 | 3.01 | [9 empty] | 0 | 0
Printed | Z upper right v1.2, Mini |  |  |  | Aleph Objects |  | 1 | ea | 3.01 | 3.01 | [9 empty] | 0 | 0
Printed | Z lower left v1.1, Mini |  |  |  | Aleph Objects |  | 1 | ea | 5.15 | 5.15 | [9 empty] | 0 | 0
Printed | Z lower right v1.1, Mini |  |  |  | Aleph Objects |  | 1 | ea | 5.15 | 5.15 | [9 empty] | 0 | 0
Printed | Bed corner v2.2, Mini |  |  |  | Aleph Objects |  | 4 | ea | 0.29 | 1.16 | [9 empty] | 0 | 0
Printed | Y idler mount v1.3, Mini |  |  |  | Aleph Objects |  | 1 | ea | 2.23 | 2.23 | [9 empty] | 0 | 0
Printed | Y rod mount v1.1, Mini |  |  |  | Aleph Objects |  | 1 | ea | 3.01 | 3.01 | [9 empty] | 0 | 0
Printed | Spool hinge v1.3, Mini |  |  |  | Aleph Objects |  | 1 | ea | 0.87 | 0.87 | [9 empty] | 0 | 0
Printed | Spool arm v1.0, Mini |  |  |  | Aleph Objects |  | 1 | ea | 1.55 | 1.55 | [9 empty] | 0 | 0
Printed | Spool mount v1.2, Mini |  |  |  | Aleph Objects |  | 1 | ea | 7.09 | 7.09 | [9 empty] | 0 | 0
Printed | Relief mount v1.3, Mini |  |  |  | Aleph Objects |  | 1 | ea | 1.07 | 1.07 | [9 empty] | 0 | 0
Printed | Handle bar v2.4, Mini |  |  |  | Aleph Objects |  | 1 | ea | 2.04 | 2.04 | [9 empty] | 0 | 0
Printed | Wiper mount v1.0, Mini |  |  |  | Aleph Objects |  | 1 | ea | 0.68 | 0.68 | [9 empty] | 0 | 0
Printed | Fan Mount v1.3, Mini |  |  |  | Aleph Objects |  | 1 | ea | 1.17 | 1.17 | [9 empty] | 0 | 0
Printed | Lower relief v1.0 Mini |  |  |  | Aleph Objects |  | 1 | ea | 0.19 | 0.19 | [9 empty] | 0 | 0
Printed | OpenBeam T-Bracket |  |  |  | Thingiverse
Bed | PEI Glass Bed 200mm x 200mm | Reprapdiscount |  | Link |  |  | 1 | ea | 35 | 35 | 6.75 | 12.05 | 12.05 | 12.05 | 1020 | PO04624 | 2014-10-01 | 2014-10-31 | 1097 rec'vd | 35 | 35
Bed | PCB Heat Bed MK2 200mm x 200mm | Reprapdiscount |  | Link |  |  | 1 | ea | [11 empty] | 29 | 29
Bed | Metric Aluminum Unthreaded Spacer, 4.5mm OD, 8mm Length, M3 Screw Size |  |  |  | Mcmaster | 94669A615 | 4 | ea | 0.35 | 1.4 |  |  |  |  | 4050 | PO04974 / PO05009 | 2014-10-17 | 2014-10-28 | 800 rec'vd |  | 0
Bed | Bed leveling washer, 303 SST |  |  |  | MBK |  | 4 | ea | 2.9 | 11.6 |  |  |  |  | 4040 | PO04954 | 2014-10-16 | 2014-11-10 | 4040 rec'vd |  | 0
Bed | Silicon Heater, 24V, 168mm x 168mm, Self Adhesive, w/ connectors |  |  |  | National Plastic Heater |  | 1 | ea | 27.95 | 27.95 | 27.95 | 27.95 | 27.95 | 27.95 | On Order | PO04210 | 2014-08-29 | 2014-11-07 | 1050 rec'vd |  | 0
Bed | Ultem PEI, 0.010" x 12" x 90ft rolls |  |  |  | Professional Plastics |  | 160 | mm | 0.034441 | 5.5105 |  |  |  |  | 10 rolls | PO05061 | 2014-10-29 | 2014-11-14 | 10-90ft rolls |  | 0
Mechanical | GT2, Single sided Neoprene Belt | Adafruit | 1184 | Link |  |  | 2 | ea | 2.29 | 4.58 |  | 2.29 | 4.58 |  | 1020 | PO04625 / 04630 | 2014-10-01 | 2014-11-07 | 1020 rec'vd | 9.95 | 19.9
Mechanical | GT2 Timing Pulley, 16-teeth, 5mm Bore Aluminum | Reprapdiscount |  | Link |  |  | 2 | ea | 3.44 | 6.88 | 11.46 | 3.25 | 6.5 | 11.08 | 1020 | PO04625 / 04630 | 2014-10-01 | 2014-11-07 | 897 rec'vd | 4 | 8
Electronic | Power Supply - 24VDC Minimum 150W | [5 empty] | 1 | ea |  |  | 28.6 | 37.913 | 37.913 | 37.913 | 1020 | PO04407 | 2014-09-10 | see notes | 600 rec'vd | 0 | 0 | Using acpoian power supply found during dumpster dive.
Electronic | Conn Fast Receptacle14-16 AWG .250 |  |  |  | TTI | 22-26AWG .110 | 7 | ea | 0.077 | 0.539 |  | 0.12902 | 0.90314 |  | 7100 | PO04428 | 2014-09-11 | 2014-09-26 | 7100 rec'vd |  | 0
Electronic | CONN TERM MALE 22-24AWG TIN | Molex |  |  | Digikey / TTI | WM2517TR-ND | 45 | ea | 0.03843 | 1.7293 |  | 0.04192 | 1.8864 |  | 45900 (3 reels of 20K) | PO04626 / PO05682 | 2014-10-02 | 2014-10-06 | 40,000 rec'vd |  | 0
Electronic | CONN PIN 24-30AWG CRIMP TIN | Molex | 16-02-0108 |  | Heilind | MOL16-02-0108 | 2 | ea | 0.056 | 0.112 |  |  |  |  | 2500 | PO04966 | 2014-10-17 | 2014-11-03 | 2500 rec'vd |  | 0 | Digi-Key part number WM2565-ND
Electronic | CONN TERM FEMALE 22-24AWG TIN | Molex Inc. | 16-02-0102 |  | Digikey / TTI | WM2510TR-ND | 93 | ea | 0.03227 | 3.0011 |  | 0.04995 | 4.6453 |  | 5 reels | PO04398 / PO05682 | 2014-09-19 | 2014-09-26 | 73000 rec'vd |  | 0
Electronic | Connector, 4 pin Male housing with latch | Molex | 701070003 |  | Digikey | WM2535-ND | 4 | ea | 0.14 | 0.56 |  | 0.262 | 1.048 |  | 4080 | PO05144 / PO05682 | 2014-11-05 | 2014-11-07 | 4050 rec'vd |  | 0
Electronic | Connector, 4 pin Female housing with latch | Molex | 50579404 |  | Digikey | WM2902-ND | 9 | ea | 0.11204 | 1.0084 |  | 0.12409 | 1.1168 |  | 9100 | PO04626 / PO05682 | 2014-10-02 | 2014-10-06 | 9100 rec'vd |  | 0
Electronic | CONN HOUSING 2POS .100 W/LATCH |  | 50579402 |  | TTI | WM2900-ND | 5 | ea | 0.062 | 0.31 |  | 0.12795 | 0.63975 |  | 6100 | PO04428 | 2014-09-11 | 2014-09-26 | 6100 rec'vd |  | 0
Electronic | Connector Housing 3POS .100 W/Latch |  |  |  | TTI | WM2901-ND | 6 | ea | 0.06 | 0.36 |  | 0.18463 | 1.1078 |  | 6100 | PO04428 | 2014-09-11 | 2014-09-26 | 6100 rec'vd |  | 0
Electronic | CONN RECEPT FASTON 22-26AWG .110 |  |  |  | TTI | A27793-ND | 12 | ea | 0.109 | 1.308 |  | 0.22 | 2.64 |  | 12100 | PO04428 | 2014-09-11 | 2014-09-26 | 12,100 rec'vd |  | 0
Electronic | Term Ring Non Ins 26-22AWG #4 |  | P22-4R-M |  | Heilind | P22-4R-M | 6 | ea | 0.087 | 0.522 |  |  |  |  | 8200 | PO04966 | 2014-10-17 | 2014-11-03 | 8200 rec'vd |  | 0 | Digi-Key part number 298-10067-ND
Electronic | CONN RING UNINS 15-20AWG #M3 |  | 160344-2 |  | Digikey | A107160CT-ND | 2 | ea | 0.08963 | 0.17926 |  |  |  |  | 2050 | PO05090 | 2014-11-04 | 2014-11-05 | 2050 rec'vd |  | 0
Electronic | SWITCH BASIC SPDT 3A .110QC 125V |  |  |  | Digikey | SW766-ND | 6 | ea | 0.51997 | 3.1198 |  | 0.51997 | 3.1198 |  | 6100 | PO04626 / PO04969 | 2014-10-02 | 2014-11-05 | 6100 rec'vd |  | 0
Electronic | Shielded 4Cond 22AWG |  | C0762A.41.10 |  | Digikey | W504-1000-ND | 2490 | mm | 0.0012244 | 3.0488 |  | 0.0010178 | 2.5343 |  | 9000 ft | PO04969 | 2014-10-17 | 2014-10-24 | 9000 FT |  | 0
Electronic | 24AWG Stranded – Black |  | C2015A.21.01 |  | Digikey / Allcable | C2015B-1000-ND | 8735 | mm | 0.00025616 | 2.2376 |  |  |  |  | 29000 ft | PO04969 / PO05560 | 2014-10-17 | see notes | 22000 rec'vd |  | 0
Electronic | 24AWG Stranded – White |  | C2015A.21.02 |  | Digikey / Allcable | C2015W-1000-ND | 2350 | mm | 0.00025616 | 0.60198 |  |  |  |  | 8000 ft | PO04969 / PO05560 | 2014-10-17 | 2014-10-24 | 5000ft rec'vd |  | 0
Electronic | 24AWG Stranded – Yellow |  | C2015A.21.05 |  | Digikey | C2015Y-1000-ND | 2150 | mm | 0.00025616 | 0.55075 |  |  |  |  | 8000 ft | PO04969 | 2014-10-17 | see notes | 8000ft rec'vd |  | 0
Electronic | 24AWG Stranded – Red |  | C2015A.21.03 |  | Digikey / Allcable | C2015R-1000-ND | 5200 | mm | 0.00025616 | 1.332 |  |  |  |  | 17000 ft | PO04969 / PO05560 | 2014-10-17 | 2014-10-24 | 14000ft rec'vd |  | 0
Electronic | 24AWG Stranded – Orange |  | C2015A.21.04 |  | Digikey | C2015A-1000-ND | 3000 | mm | 0.00025616 | 0.76848 |  |  |  |  | 11000 ft | PO04969 | 2014-10-17 | see notes | 11000ft rec'vd |  | 0
Electronic | 24AWG Stranded – Blue |  | C2015A.21.07 |  | Digikey | C2015L-1000-ND | 550 | mm | 0.00031309 | 0.1722 |  |  |  |  | 2000 ft | PO04969 | 2014-10-17 | 2014-10-24 | 2000ft rec'vd |  | 0
Electronic | 24AWG Stranded – Green |  | C2015A.21.06 |  | Digikey / Allcable | C2015G-1000-ND | 1800 | mm | 0.00031309 | 0.56356 |  |  |  |  | 6000 f | PO04969 / PO05560 | 2014-10-17 | 2014-10-24 | 2000ft rec'vd |  | 0
Electronic | 24AWG Stranded – Purple |  | C2015A.21.19 |  | Digikey | C2015V-1000-ND | 1310 | mm | 0.00025616 | 0.33557 |  |  |  |  | 5000 ft | PO04969 | 2014-10-17 | 2014-10-24 | 5000ft rec'vd |  | 0
Electronic | 16AWG Stranded – Red |  | C2065A.21.03 |  | Digikey | C2065R-1000-ND | 400 | mm | 0.0069472 | 2.7789 |  |  |  |  | 2000 ft | PO04969 | 2014-10-17 | 2014-10-24 | 2000ft rec'vd |  | 0
Electronic | 16AWG Stranded – Black |  | C2065A.21.01 |  | Digikey / Allcable | C2065B-1000-ND | 1270 | mm | 0.0069472 | 8.8229 |  |  |  |  | 5000 ft | PO04969 / PO05560 | 2014-10-17 | see notes | 4000ft rec'vd |  | 0
Electronic | 16AWG Stranded – Green |  | C2065A.21.06 |  | Digikey | C2065G-1000-ND | 130 | mm | 0.0069472 | 0.90313 |  |  |  |  | 1000 ft | PO04969 | 2014-10-17 | see notes | 1000ft rec'vd |  | 0
Electronic | 16AWG Stranded – White |  | C2065A.21.02 |  | Digikey / Allcable | C2065W-1000-ND | 870 | mm | 0.0069472 | 6.044 |  |  |  |  | 2100 ft | PO04969 / PO05560 | 2014-10-17 | 2014-10-24 | 2000ft rec'vd |  | 0
Electronic | 16AWG Stranded – Violet |  | C2065A.12.19 |  | Digikey | C2065V-1000-ND | 1100 | mm | 0.0012589 | 1.3847 |  |  |  |  | 4000 ft | See notes |  |  | 1000ft rec'vd |  | 0
Electronic | Ferrite Tubular Bead 19.00mm | Laird Technologies - Signal Integrity Products | 28B1142-100 |  | Digikey / Sager | 240-2314-ND | 6 | ea | 0.33513 | 2.0108 |  |  |  |  | 6120 | PO05311 / PO05682 / PO05683 | 2014-11-18 | 2014-11-19 |  |  | 0
Electronic | FERRIT CYLINDR BOX CLAMP.350"WHT | Laird Technologies - Signal Integrity Products | 28A2029-0A0 |  | Digikey | 240-2076-ND | 1 | ea | 0.6255 | 0.6255 |  |  |  |  | 1050 | PO05682 | 2014-12-18 | 2014-12-22 |  |  | 0
Electronic | Term Block Plug 4POS STR 5.08MM |  |  |  | Digikey | WM7953-ND | 1 | ea | 1.218 | 1.218 |  | 1.218 | 1.218 |  | 1050 | PO04558 | 2014-09-19 | see notes | 1050 rev'cd |  | 0
Electronic | Term Block Plug 2POS STR 5.08MM |  |  |  | TTI | WM7819-ND | 2 | ea | 0.456 | 0.912 |  | 0.5586 | 1.1172 |  | 2050 | PO04558 | 2014-09-19 | 2014-09-26 | 2500 rec'vd |  | 0
Electronic | 20-POS .100 Dual (Black) |  |  |  | Digikey | WM2527-ND | 2 | ea | 0.6 | 1.2 |  |  |  |  | 2040 | PO05113 | 2014-11-05 | 2014-11-07 | 3207 rec'vd |  | 0
Electronic | REEL – RING TONGUE CONN 16-22 AWG #10 PIDG | TE | 2-36154-2 |  | Digikey / TTI | A1062TR-ND | 7 | ea | 0.11985 | 0.83895 | 79.779 | 0.11129 | 0.77903 | 81.0244 | 7000 | PO04597 | 2014-09-26 | 2014-10-03 | 10000 rec'vd |  | 0
Hot End | Lulzbot Mini Hot End | Lulzbot | 817752016186 | Link | [15 empty] | 175 | 0
Hot End | Reprap Modified Hexagon Hotend, Lulzbot Edition, 3.0mm Filament |  |  |  | Reprapdiscount |  | 1 | ea | 23 | 23 |  |  |  |  | 1020 | PO04951 | 2014-10-16 | 2014-11-12 | 1071 rec'vd |  | 0
Hot End | FAN,24VDC,Sleeve,5.75CFM,40X40X10MM,60mA 6000RPM,1.44W,280MM LEADS,CE/RoHS |  | TF4010-24H-S |  | Kysan |  | 1 | ea | 1.55 | 1.55 |  |  |  |  | 1050 | PO04958 | 2014-10-16 | see notes | 1064 rec'vd |  | 0
Hot End | FAN,24VDC,BALL,31.60CFM,80×80×15 MM,100mA |  | TF8015-24M-B |  | Kysan | 69866 | 1 | ea | 2.55 | 2.55 | 2.55 | 1.95 | 1.95 | 1.95 | 1010 | PO04628 | 2014-10-02 | see notes | 1010 rec'vd |  | 0
Hot End | Hobbed Bolt, M8 x 50mm Hex head, 26mm offset, Stainless Steel |  |  |  | Quattro |  | 1 | ea | 5.87 | 5.87 |  |  |  |  | 1010 | PO04550 | 2014-09-19 | 2014-10-10 | 1250 rec'vd |  | 0
Hot End | 8mm Smooth Rod x 18-19mm |  |  |  | MBK |  | 1 | ea | 4.6 | 4.6 |  | 4.5 | 4.5 |  | 1010 | PO04178 | 2014-09-15 | 2014-10-05 | 1000 rec'vd |  | 0
Hot End | Extreme-Temperature Pipe Sealant & Threadlocker, 4 oz bottle, blue |  |  |  | Mcmaster | 7604A55 | 0.5 | g | 0.066465 | 0.033232 |  |  |  |  | 5 bottles | PO05089 | 2014-11-04 | 2014-11-05 | OK |  | 0
Hot End | RFB2008 Micro Blower with 30awg wire that is 250mm long |  |  |  | Pelonis |  | 1 | ea | 6.68 | 6.68 | 6.68 | 8.73 | 8.73 | 8.73 | 1050 | PO04661 | 41914 | 2014-11-03 | 1050 rec'vd |  | 0
Hot End | Thumb Screw Knob for M4 SHCS, Black |  |  |  | Timberline |  | 2 | ea | 0.0952 | 0.1904 |  | 0.0952 | 0.1904 |  | 2000 | PO04672 / PO04974 / PO05009 | 2014-10-17 | 2014-10-20 | 2000 rec'vd |  | 0 |  | Mcmaster | 91175A062
Hot End | M2 x 6 SHCS, Black-Oxide |  |  |  | Timberline |  | 1 | ea | 0.035 | 0.035 |  | 0.01 | 0.01 |  | 1050 | PO04672 | 2014-10-07 | 2014-10-21 | 1050 rec'vd |  | 0
Hot End | Metric Spring Steel Shim - DIN 988 0.5mm Thick, 8mm ID, 14mm OD |  |  |  | Timberline |  | 1 | ea | 0.05 | 0.05 |  | 0.05 | 0.05 |  | 1000 | PO04672 | 2014-10-07 | 2014-10-21 | 1000 rec'vd |  | 0 |  | Mcmaster | 98055A114
Hot End | Metric Spring Steel Shim - DIN 988 1.0mm Thick, 8mm ID, 14mm OD |  |  |  | Timberline |  | 1 | ea | 0.06 | 0.06 |  | 0.06 | 0.06 |  | 1000 | PO04672 | 2014-10-07 | 2014-10-21 | 1000 rec'vd |  | 0 |  | Mcmaster | 98055A115
Hardware | Snap-Together Cable and Hose Carrier, Feed-Through, 0.41" High x 0.39" Wide Interior Size |  |  |  | IGUS | 06-10-028-0 | 813 | mm | 0.02026 | 16.4718 |  |  |  |  | 2800 feet | PO04957 | 2014-10-17 | 2014-11-17 | 500 ft rec'vd |  | 0
Hardware | Mounting Brackets for .41" High x .39" Wide Interior Snap-Together Cable and Hose Carrier |  |  |  | IGUS | 060-10-12 | 3 | ea | 3.33 | 9.99 |  |  |  |  | 3030 | PO04957 | 2014-10-17 | 2014-10-24 | 3030 rec'vd |  | 0
Mechanical | DryLin® R - Solid polymer bearing RJM-01, 8mm |  |  |  | IGUS | RJM-01-08 | 12 | ea | 2 | 24 | 50.4618 | 2 | 24 | 24 | 12100 | PO04564 | 2014-09-22 | 2014-09-30 | 12100 rec'vd |  | 0
Mechanical | 8mm Smooth rod, 315mm, 304 Stainless Steel |  |  |  | MBK |  | 6 | ea | 8.9 | 53.4 |  |  |  |  | 6060 | PO04954 | 2014-10-16 | 2014-11-10 | 2000 rec'vd |  | 0
Electronic | EMI/RFI-Shield Heat-Shrink Tubing 3/16" ID Before, 3/32" ID After, 48" L, Black | Techflex | H2C0.19BK |  | Allcable | H2C0.19BK | 450 | mm | 0.013238 | 5.9572 |  | 0.014698 | 6.6142 |  | 285x 4 ft pieces | PO04967 | 2014-10-17 | see notes |  |  | 0 |  | Mcmaster 7937K31
Electronic | Interference-Shielding Heat-Shrink Tubing, 3/8" ID Before, 3/16" ID After, 48" Long, Black | Techflex | H2C0-38BK |  | Allcable | H2C0-38BK | 125 | mm | 0.023786 | 2.9733 |  | 0.02664 | 3.3301 |  | 103x 4 ft pieces | PO04967 | 2014-10-17 | see notes |  |  | 0 |  | Mcmaster 7937K33
Hardware | Metric 18-8 Stainless Steel External Serrated Lock Washer, M3 Screw Size, 6mm OD, 0.4mm min Thick |  |  |  | Mcmaster | 91120A120 | 4 | ea | 0.0195 | 0.078 |  |  |  |  | 4100 | PO04974 / PO04974 / PO05009 | 2014-10-17 | 2014-10-20 | 4100 rec'vd |  | 0
Hardware/tools | Firm White Polyester Felt Strip, 1/4" Thick, 1" Width, Plain Back |  |  |  | Mcmaster | 88085K311 | 270 | mm | 0.0014108 | 0.38091 |  |  |  |  | 1000 ft | PO04974 / PO05009 | 2014-10-17 | 2014-10-20 | 1000ft rec'vd |  | 0 | The wiper pads
Electronic | Tubing, Corrugated Loom .25" | Panduit | 708161 |  | Fastenal | 708161 | 695 | mm | 0.00029167 | 0.20271 |  |  |  |  | 24x 100ft rolls | PO04984 | 2014-10-17 | 2014-10-24 | 2400 rec'vd |  | 0
Hardware | Black Alloy Steel Flat-Head Socket Cap Screw, Class 10.9, M8 Size, 40mm Length, 1.25mm Pitch |  |  |  | Timberline |  | 1 | ea | 0.117 | 0.117 |  | 0.2908 | 0.2908 |  | 1020 | PO04672 | 2014-10-07 | 2014-10-21 | 1100 rec'vd |  | 0 |  | Mcmaster | 91294A289
Hardware | Black Alloy Steel Flat-Head Socket Cap Screw, Class 10.9, M8 Size, 45mm Length, 1.25mm Pitch |  |  |  | Timberline |  | 1 | ea | 0.1332 | 0.1332 |  | 0.3304 | 0.3304 |  | 1020 | PO04672 | 2014-10-07 | 2014-10-21 | 1100 rec'vd |  | 0 |  | Mcmaster | 91294A290
Hardware | Metric Brass Heat-Set Insert for Plastics, Tapered, M2-.4 Internal Thread, 2.9MM Length |  |  |  | Mcmaster / Hayden Industrial | 94180A307 | 13 | ea | 0.1028 | 1.3364 |  | 0.0888 | 1.1544 |  | 13000 | PO04974 / PO05009 / PO06063 | 2014-10-17 | 2014-10-20 | 13000 rec'vd |  | 0 |  | Mcmaster | 94180A307
Hardware | Metric Class 12.9 Socket Head Cap Screw Alloy Steel, Black, M2 Thread, 10mm Length, 0.4mm Pitch |  |  |  | Fastenal |  | 12 | ea | 0.0219 | 0.2628 |  | 0.0367 | 0.4404 |  | 12000 | PO04974 / PO05009 | 2014-10-17 | 2014-10-20 | 12500 rec'vd |  | 0 |  | Mcmaster | 91290A017
Hardware | Steel Flat Washer, DIN 125 zinc-plated class 4,M2 screw sz, 5mm OD, .25mm-.35mm thick |  | 40350 |  | Fastenal | 40350 | 12 | ea | 0.0015 | 0.018 |  | 0.0034 | 0.0408 |  | 12000 | PO04974 / PO05009 | 2014-10-17 | 2014-10-20 | 12500 rec'vd |  | 0 |  | Mcmaster | 91166A180
Hardware | M3-.5 3.8mm Heatset Insert |  | 11125995 |  | Fastenal | 11125995 | 79 | ea | 0.0595 | 4.7005 |  | 0.0732 | 5.7828 |  | 79000 | PO04498 | 2014-09-17 | see notes | 50000 rec'vd |  | 0 |  | Mcmaster | 94180A331 (As of 09/17/2014 they have a 2 week lead time on this part. I don't want to fill in because Fastenal Rep is hoping to get units from the Manufacturer sooner, just can't promise
Hardware | M5-.8 6.7mm Heatset Insert |  | 11125997 |  | Fastenal | 11125997 | 13 | ea | 0.1494 | 1.9422 |  | 0.1695 | 2.2035 |  | 13000 | PO04498 | 2014-09-17 | see notes | 18100 rec'vd |  | 0 |  | Mcmaster | 94180A361 - As of 09/17/2014 they have a 2 week lead time on this part. I don't want to fill in because Fastenal Rep is hoping to get units from the Manufacturer sooner, just can't promise
Hardware | M3 Nyloc Nut, Zinc Plated |  |  |  | Timberline / McMaster | 90576A102 | 7 | ea | 0.0122 | 0.0854 |  | 0.0146 | 0.1022 |  | 6100 | PO04672 / PO04974 / PO05009 / PO05312 | 2014-10-17 | 2014-10-20 | 4000 rec'vd |  | 0 |  | Mcmaster | 90576A102
Hardware | M3 Nut, Zinc Plated |  |  |  | Timberline |  | 3 | ea | 0.0092 | 0.0276 |  | 0.0092 | 0.0276 |  | 3000 | PO04974 / PO05009 | 2014-10-17 | 2014-10-20 | 4700 rec'vd |  | 0 |  | Mcmaster | 90591A121
Hardware | M3 Set Screw (Grub Screw) |  | NS0310-0306/met |  | Mcmaster | 91390A100 | 7 | ea | 0.019 | 0.133 |  | 0.0168 | 0.1176 |  | 7000 | PO04974 / PO05009 | 2014-10-17 | 2014-10-28 | 7200 rec'vd |  | 0 |  | Mcmaster | 91390A100
Hardware | M3 Washer, Steel, Zinc Plated |  | 91166A210 |  | Timberline / McMaster | MTR-M3100321 | 73 | ea | 0.0017 | 0.1241 |  | 0.0017 | 0.1241 |  | 73000 | PO04974 / PO05009 PO05312 | 2014-11-18 | 2014-11-19 | 61,000 rec'vd |  | 0 |  | Mcmaster | 91166A210
Hardware | M3 x 5 Bolt, SHCS Black-Oxide | 39501 | 39501 |  | Fastenal | 39501 | 4 | ea | 0.0222 | 0.0888 |  | 0.0233 | 0.0932 |  | 4000 | PO04974 / PO05009 | 2014-10-17 | 2014-10-20 | 4000 rec'vd |  | 0
Hardware | M3 x 6 Bolt, BHCS Black-Oxide |  |  |  | Mcmaster | 91239A111 | 12 | ea | 0.0688 | 0.8256 |  |  |  |  | 12200 | PO05312 | 2014-11-18 | 2014-11-19 |  |  | 0
Hardware | M3 x 6 Bolt, FHCS Black-Oxide |  |  |  | mcmaster | 91294A126 | 85 | ea | 0.04 | 3.4 |  |  |  |  | 98000 | PO05112 | 2014-11-05 | 2014-11-06 | 98000 rec'vd |  | 0 |  | Mcmaster | 91294A126
Hardware | M3 x 8 Bolt, BHCS, SST |  |  |  | mcmaster | 92095A181 | 3 | ea | 0.0937 | 0.2811 |  |  |  |  | 3030 | PO05112 | 2014-11-05 | 2014-11-06 | 3100 rec'vd |  | 0 |  | Mcmaster | 92095A181
Hardware | M3 x 8 Bolt, BHCS, Black-Oxide |  |  |  | mcmaster | 91239A113 | 19 | ea | 0.0648 | 1.2312 |  |  |  |  | 18000 | PO05312 | 2014-11-18 | 2014-11-19 | 18000 rec'vd |  | 0 |  | Mcmaster | 91239A113
Hardware | M3 x 12 Bolt, SHCS Black-Oxide |  |  |  | Timberline | 8050-0312 | 45 | ea | 0.0117 | 0.5265 |  | 0.0117 | 0.5265 |  | 45000 | PO04552 04974 / PO05009 | 2014-10-17 | 2014-10-20 | 500 rec'vd |  | 0 |  | Mcmaster | 91290A117
Hardware | M3 x 14 Bolt FHCS, Black-Oxide |  |  |  | mcmaster | 91294A133 | 2 | ea | 0.0606 | 0.1212 |  |  |  |  | 2050 | PO05112 | 2014-11-05 | 2014-11-06 | 2100 rec'vd |  | 0 |  | Mcmaster | 91294A133
Hardware | M3 x 12 Bolt FHCS, SST |  |  |  | Timberline |  | 4 | ea | 0.06 | 0.24 |  |  |  |  | 4100 | PO05306 | 2014-11-17 | 2014-11-18 | 4100 rec'vd |  | 0 |  | Mcmaster | 92125A132
Hardware | M3 x 25 Bolt FHCS, Black-Oxide |  |  |  | mcmaster | 91294A138 | 4 | ea | 0.08 | 0.32 |  | 0.08 | 0.32 |  | 4100 | PO05112 PO05312 | 2014-11-18 | 2014-11-19 | 4100 rec'vd |  | 0
Hardware | M3 x 25 Bolt, SHCS Black-Oxide |  | 91290A125 |  | mcmaster | 8050-0325 | 1 | ea | 0.0333 | 0.0333 |  | 0.025 | 0.025 |  | 1000 | PO04552 PO04974 / PO05009 / PO05312 | 2014-10-17 | 2014-10-20 | 500 rec'vd |  | 0 |  | Mcmaster | 91290A125
Hardware | M4 Nut,Zinc-Plated Steel |  |  |  | Timberline | 8100-0040 | 4 | ea | 0.0058 | 0.0232 |  | 0.0048 | 0.0192 |  | 4000 | PO 04552 / PO04974 / PO05009 | 2014-10-17 | 2014-10-20 | 4500 rec'vd |  | 0 |  | Mcmaster | 90591A141
Hardware | M4 Washer |  |  |  | Timberline | 8200-0040 | 6 | ea | 0.0034 | 0.0204 |  | 0.0034 | 0.0204 |  | 6000 | PO04500 / PO04974 / PO05009 | 2014-10-17 | 2014-10-20 | 6000 rec'vd |  | 0 |  | Mcmaster | 91166A230
Hardware | M4 x 25 Bolt, SHCS Black-Oxide |  |  |  | mcmaster | 91290A176 | 2 | ea | 0.1374 | 0.2748 |  |  |  |  | 2020 | PO05112 | 2014-11-05 | 2014-11-06 | 2020 rec'vd |  | 0 |  | Mcmaster | 91290A176
Hardware | M4 x 55 Bolt, SHCS Black-Oxide |  |  |  | Timberline | NS8050-0455 | 2 | ea | 0.0783 | 0.1566 |  | 0.0783 | 0.1566 |  | 2000 | PO04552 / PO04974 / PO05009 | 2014-10-17 | 2014-10-20 | 2000 rec'vd |  | 0 |  | Mcmaster | 91290A187
Hardware | M5 Washer, Steel, Zinc Plated |  |  |  | mcmaster | 91166A240 | 11 | ea | 0.0219 | 0.2409 |  |  |  |  | 11200 | PO05112 / PO05312 | 2014-11-05 | 2014-11-06 | 11200 rec'vd |  | 0 |  | Mcmaster | 91166A240
Hardware | M5 x 10 Bolt, SHCS Black-Oxide |  |  |  | Timberline | 8050-0510 | 6 | ea | 0.022 | 0.132 |  | 0.021 | 0.126 |  | 6000 | PO04552 | 2014-09-19 | 2014-10-02 | 8000 rec'vd |  | 0 |  | Mcmaster | 91290A224
Hardware | M5 x 14 Bolt, SHCS Black_Oxide |  |  |  | Timberline | NOR-M60051014SO | 5 | ea | 0.0258 | 0.129 |  | 0.025 | 0.125 |  | 5000 | PO 04552 / PO04974 / PO05009 | 2014-10-17 | 2014-10-20 | 5000 rec'vd |  | 0
Hardware | M8 Nyloc Nut, Zinc Plated |  |  |  | Timberline | GBO-986270004 | 3 | ea | 0.0547 | 0.1641 |  | 0.0547 | 0.1641 |  | 3000 | PO 04552 / PO04974 / PO05009 | 2014-10-17 | 2014-10-20 | 3000 rec'vd |  | 0 |  | Mcmaster | 90576A117
Hardware | M8 Washer, Steel, Zinc Plated |  |  |  | Timberline | 8200-0080 | 9 | ea | 0.0117 | 0.1053 |  | 0.0117 | 0.1053 |  | 9100 | PO04552 / PO04974 / PO05009 | 2014-10-17 | 2014-10-20 | 8000 rec'vd |  | 0 |  | Mcmaster | 91166A270
Hardware | Alloy Steel Shoulder Screw, 6mm Diameter x 10mm Long Shoulder, M5 Thread |  | 92981A100 |  | Mcmaster | 7130k32 | 2 | ea | 1.03 | 2.06 |  |  |  |  | 2020 | PO04974 / PO05009 | 2014-10-17 | 2014-10-20 | 2020 rec'vd |  | 0
Hardware | UV-Resistant Cable Tie Holder, Adhesive Back/Screw Mount, 4-Way, for.18" Maximum Tie, Black |  |  |  | Mcmaster | 7582k22 | 6 | ea | 0.2494 | 1.4964 |  |  |  |  | 6000 | PO04974 / PO04974 / PO05009 / 05668 | 2014-10-17 | 2014-10-20 | 2050 rec'vd |  | 0
Mechanical | Drive Rod 10mm (Rev. B) |  |  |  | Thomson |  | 2 | ea | 28.1 | 56.2 |  |  |  |  | 2020 | PO04960 | 2014-10-16 | see notes | 660 rec'vd | 56 | 112 | Possibly machine from Mcmaster p/n 7549K1 Misui P/N for machined part: MTSTRW10-287-F7-V7-S22-Q7-FV0-FW10-FY1 -- Requires 10mm to 5mm coupler
Mechanical | 10mm x 2mm Flange mount supernut |  | MTS10 x 2m |  | Thomson |  | 2 | ea | 6.78 | 13.56 |  |  |  |  | 2020 | PO04960 | 2014-10-16 | see notes | 660 rec'vd |  | 0 | Possible replacement - MTSFR10 - requires changes to printed part
Mechanical | Coupling, Set Screw, Misumi GSASL16-5-5 |  |  |  | Misumi | GSASL16-5-5 | 2 | ea | 7.5 | 15 | 84.76 | 7.5 | 15 | 15 | 2050 | PO04629 | 2014-10-02 | see notes | 330 rec'vd |  | 0
Mechanical | S-13994 3M 468MP Adhesive Transfer Tape - 12" x 60 yards |  |  |  | Uline | S-13994 | 160 | mm | 0.004903 | 0.78449 |  |  |  |  | 5 rolls | PO05060 / PO05077 | 2014-10-31 | 2014-11-14 | 5 rolls rec'vd |  | 0
Electronic | AC Power Entry Modules SC MT FUSED .25" TAB |  |  |  | Mouser | 161-PF0030/63 | 1 | ea | 3.16 | 3.16 |  | 3.16 | 3.16 |  | 1010 | PO04556 | 2014-09-19 | 2014-09-26 | 1010 rec'vd |  | 0
Electronic | Cartridge Fuses 125V 7A 5X20 MA UL LBC |  |  |  | Mouser | 576-0233007.MXP | 2 | ea | 0.445 | 0.89 |  | 0.445 | 0.89 |  | 2050 | PO04556 | 2014-09-19 | 2014-09-26 | 1712 rec'vd |  | 0
Electronic | Wire - Single Conductor 20AWG SOLID PTFE, RED |  |  |  | Mouser | 602-2856/1-100-03 | 200 | mm | 0.0038845 | 0.7769 |  | 0.0036998 | 0.73996 |  | 8 rolls | PO04556 / PO05066 | 2014-10-31 |  | Buda |  | 0
Electronic | Heavy Duty Power Connectors HOUSING ONLY, BLACK POWERPOLE 15/45 |  |  |  | Mouser | 879-1327G6-BK | 2 | ea | 0.16 | 0.32 |  | 0.261 | 0.522 |  | 2050 | PO04556 | 2014-09-19 | 2014-09-26 | 2050 rec'vd |  | 0
Electronic | Heavy Duty Power Connectors POWERPOLE 15A CONT |  |  |  | Mouser | 879-1332-BK | 2 | ea | 0.1 | 0.2 | 5.3469 | 0.1 | 0.2 | 5.512 | 2050 | PO04556 | 2014-09-19 | 2014-09-26 | 2050 rec'vd |  | 0
Electronic | SWITCH ROCKER DPST 20A 250V, illuminated red | E-Switch | R5BBLKREDFF2 |  | Digikey | EG1535-ND | 1 | ea | 1.7019 | 1.7019 |  |  |  |  | 1100 | PO05113 / PO05114 | 2014-11-05 | 2014-11-07 | 1100 rec'vd |  | 0
Electronic | NEMA 17 Stepper Motors |  |  |  | Changzhou FTX Motors Co., Ltd. | SY42STH47-1504A | 5 | ea | 7.5 | 37.5 | 37.5 | 7.5 | 37.5 | 37.5 | On Order | PO03814 | 2014-07-22 | 2014-10-03 |  | 13.95 | 69.75 | 55 N/m, 1.8 deg, 2.8V, lulzbot branded ones probably best option.
[10 empty] | 0 | [10 empty] | 0
Electronic | Mini RAMBo 1.1b, assembled board only |  |  |  | UltiMachine |  | 1 | ea | 57 | 57 | 57 | 57 | 57 | 57 | 1020 | PO04660 | 2014-10-02 | see notes | 400 rec'vd |  | 0 | Look into possible alternatives. RAMPS board is $60 at reprapdiscount
[10 empty] | 0 | [10 empty] | 0
Mechanical | Sealed Skateboard/inline/Rollerblade Skate Bearing Ball Bearings |  |  |  | vxb.com | Kit708 | 7 | ea | 0.2 | 1.4 | 1.4 | 0.5388 | 3.7716 | 3.7716 | 11000 | PO04354 | 2014-09-03 | 2014-09-15 | 11000 rec'vd |  | 0
Mechanical | Metric Steel Ball Bearing, Double Sealed Bearing No.627 for 7mm Shaft Diameter |  |  |  | vxb.com |  | 4 | ea | 0.77 | 3.08 |  |  |  |  | 4050 | PO05532 | 2014-12-04 | 2014-12-22 |  |  | 0
0
Needs something
Good to Order
Ordered
[9 empty] | TOTAL | 596.3257 |  |  |  |  | Confirmed Order/Confirmed in the building | [5 empty] | 273.65
765.8668
Note on H93: 1 in printer 5 spares

## Original Mini BOM
Category | AO Part # | Description | Manufacturer | Manufacturer PN | Distributor | Distributor SKU | Qty Per | UOM | Price Per Unit | Price Total | Vendor Subtotal | Guess Price/Unit | Guess Total | Guess Vendor Sub | Qty to Order | PO | PO Date | Rec'vd | Actual | My Price | Ext Price | Notes | 1000
Rec'vd
Hardware | HD-MS0054 | Square Bumper |  |  | Advanced Antivibration components | V10R87-B08130 | 4 | ea | 0.087143 | 0.34857 | 0.34857 | 0.098878 | 0.39551 | 0.39551 | 42 Sheets of 98 | PO04955 | 2014-10-16 | 4116 PCE
Printed | PP-GP0189 | Double bearing holder v1.3, Mini |  |  | Aleph Objects |  | 2 | ea | 3.01 | 6.02 | [9 empty] | 0 | 0
Printed | PP-GP0188 | Upper bearing holder v1.1, Mini |  |  | Aleph Objects |  | 1 | ea | 3.3 | 3.3 | [9 empty] | 0 | 0
Printed | PP-GP0187 | X carriage cover v2.3, Mini |  |  | Aleph Objects |  | 1 | ea | 1.75 | 1.75 | [9 empty] | 0 | 0
Printed | PP-GP0191 | Herringbone Large Gear v1.3, Lulzbot green |  |  | Aleph Objects |  | 1 | ea | 2.23 | 2.23 | [9 empty] | 0 | 0
Printed | PP-GP0192 | Herringbone Small Gear v1.1, Lulzbot green |  |  | Aleph Objects |  | 1 | ea | 0.29 | 0.29 | [9 empty] | 0 | 0
Printed | PP-GP0060 | Wade Reloaded Bearing Washer |  |  | Aleph Objects |  | 1 | ea | 0.02 | 0.02 | [9 empty] | 0 | 0
Printed | PP-GP0186 | Wade extruder body for Hex nozzle v1.0 |  |  | Aleph Objects |  | 1 | ea | 3.79 | 3.79 | [9 empty] | 0 | 0
Printed | PP-GP0193 | Wade Reloaded Idler Block v1.4, Taz & Mini |  |  | Aleph Objects |  | 1 | ea | 0.9 | 0.9 | [9 empty] | 0 | 0
Printed | PP-GP0091 | extruder_latch_v2.0 |  |  | Aleph Objects |  | 1 | ea | 0.26 | 0.26 | [9 empty] | 0 | 0
Printed | PP-GP0185 | X end idler v2.4, Mini |  |  | Aleph Objects |  | 1 | ea | 7.87 | 7.87 | [9 empty] | 0 | 0
Printed | PP-GP0184 | Extruder mount v2.4, Mini |  |  | Aleph Objects |  | 1 | ea | 3.69 | 3.69 | 0.34857 |  | 0.39551 | 0.39551 | [5 empty] | 0 | 0
Printed | PP-GP0183 | X carriage v1.0, Mini |  |  | Aleph Objects |  | 1 | ea | 5.15 | 5.15 | [9 empty] | 0 | 0
Printed | PP-GP0182 | X end motor v1.6, Mini |  |  | Aleph Objects |  | 1 | ea | 8.74 | 8.74 | [9 empty] | 0 | 0
Printed | PP-GP0181 | Belt mount v1.0, Mini |  |  | Aleph Objects |  | 2 | ea | 1.26 | 2.52 | [9 empty] | 0 | 0
Printed | PP-GP0179 | Z upper left v1.2, Mini |  |  | Aleph Objects |  | 1 | ea | 3.01 | 3.01 | [9 empty] | 0 | 0
Printed | PP-GP0180 | Z upper right v1.2, Mini |  |  | Aleph Objects |  | 1 | ea | 3.01 | 3.01 | [9 empty] | 0 | 0
Printed | PP-GP0177 | Z lower left v1.1, Mini, Lulzbot green |  |  | Aleph Objects |  | 1 | ea | 5.15 | 5.15 | [9 empty] | 0 | 0
Printed | PP-GP0178 | Z lower right v1.1, Mini, Lulzbot green |  |  | Aleph Objects |  | 1 | ea | 5.15 | 5.15 | [9 empty] | 0 | 0
Printed | PP-GP0176 | Bed corner v2.2, Mini |  |  | Aleph Objects |  | 4 | ea | 0.29 | 1.16 | [9 empty] | 0 | 0
Printed | PP-GP0175 | Y idler mount v1.3, Mini |  |  | Aleph Objects |  | 1 | ea | 2.23 | 2.23 | [9 empty] | 0 | 0
Printed | PP-GP0174 | Y rod mount v1.1, Mini |  |  | Aleph Objects |  | 1 | ea | 3.01 | 3.01 | [9 empty] | 0 | 0
Printed | PP-GP0173 | Spool hinge v1.3, Mini |  |  | Aleph Objects |  | 1 | ea | 0.87 | 0.87 | [9 empty] | 0 | 0
Printed | PP-GP0172 | Spool arm v1.0, Mini |  |  | Aleph Objects |  | 1 | ea | 1.55 | 1.55 | [9 empty] | 0 | 0
Printed | PP-GP0171 | Spool mount v1.2, Mini |  |  | Aleph Objects |  | 1 | ea | 7.09 | 7.09 | [9 empty] | 0 | 0
Printed | PP-GP0170 | Relief mount v1.3, Mini |  |  | Aleph Objects |  | 1 | ea | 1.07 | 1.07 | [9 empty] | 0 | 0
Printed | PP-GP0169 | Handle bar v2.4, Mini |  |  | Aleph Objects |  | 1 | ea | 2.04 | 2.04 | [9 empty] | 0 | 0
Printed | PP-GP0168 | Wiper mount v1.0, Mini |  |  | Aleph Objects |  | 1 | ea | 0.68 | 0.68 | [9 empty] | 0 | 0
Printed | PP-GP0167 | Fan Mount v1.3, Mini |  |  | Aleph Objects |  | 1 | ea | 1.17 | 1.17 | [9 empty] | 0 | 0
Printed | PP-GP0190 | Lower relief v1.0 Mini |  |  | Aleph Objects |  | 1 | ea | 0.19 | 0.19 | [9 empty] | 0 | 0
[10 empty] | 0 | [10 empty] | 0
Mechanical | HD-MS0211 | Borosilicate Glass Bed 170mm x 170mm |  |  | Allen Scientific |  | 1 | ea | 6.75 | 6.75 | 6.75 | 12.05 | 12.05 | 12.05 | 1020 | PO04624 | 2014-10-01 | 2014-10-31 | 1097 rec'vd |  | 0
[10 empty] | 0 | [10 empty] | 0
Hardware | HD-MS0027 | Spring, Extruder, 6mm OD, 0.8mm WD, 9.7mm FL |  |  | Associated Spring | C0240-032-0380-M | 2 | ea | 0.1369 | 0.2738 | 0.2738 | 0.17 | 0.34 | 0.34 | 2100 | PO 04167 | 2014-09-05 | 2014-10-03 | 2100 rec'vd |  | 0 | 960 units shipping the week of 9/7 – balance to follow in 4 weeks.
[10 empty] | 0 | [10 empty] | 0
Mechanical | HD-BL0015 | GT2, Single sided Neoprene Belt |  |  | B & B Manufacturing, Inc | 744-2P-06 (2MR-744-06) | 2 | ea | 2.29 | 4.58 |  | 2.29 | 4.58 |  | 1020 | PO04625 / 04630 | 2014-10-01 | 2014-11-07 | 1020 rec'vd |  | 0 | Per Bob we should have everything by the 7th
Mechanical | HD-MS0033 | GT2 Timing Pulley, 5mm Bore Aluminum |  |  | B & B Manufacturing, Inc | 16-2P06M6CA5 5MM BORE ALUMINUM | 2 | ea | 3.44 | 6.88 | 11.46 | 3.25 | 6.5 | 11.08 | 1020 | PO04625 / 04630 | 2014-10-01 | 2014-11-07 | 897 rec'vd |  | 0 | As of 11/18/2014 720 pulleys scheduled to ship 12/5. 300 units available now, to ship 11/19/2014. Tsimpson
[10 empty] | 0 | [10 empty] | 0
Electronic | EL-PS0025 | POWER SUP 150W 24V 6.25A PNL MT | Delta | PMC-24V150W1AA | DELTA | PMC-24V150W1AA | 1 | ea | 28.6 | 28.6 | 28.6 | 37.913 | 37.913 | 37.913 | 1020 | PO04407 | 2014-09-10 | see notes | 600 rec'vd |  | 0 | 600 Units Shipping week of 10/6 – 425 units on BO / shipping the week of 12/1 (We ordered 200 units from DigiKey also) 11/18/2014 Emailed Ben to confirm we are still on target for Back oder delivery. Tsimpson
Electronic | EL-MS0143 | Conn Fast Receptacle14-16 AWG .250 |  |  | TTI | 22-26AWG .110 | 7 | ea | 0.077 | 0.539 |  | 0.12902 | 0.90314 |  | 7100 | PO04428 | 2014-09-11 | 2014-09-26 | 7100 rec'vd |  | 0 | 9400 units ordered and show received in the system. Tsimpson
Electronic | EL-MS0205 | CONN TERM MALE 22-24AWG TIN | Molex |  | Digikey / TTI | WM2517TR-ND | 45 | ea | 0.03843 | 1.7293 |  | 0.04192 | 1.8864 |  | 45900 (3 reels of 20K) | PO04626 / PO05682 | 2014-10-02 | 2014-10-06 | 40,000 rec'vd |  | 0 | 12/18/2014 ordered another Reel of 20K for increased qts. Reel = 20K units
Electronic | EL-MS0212 | CONN PIN 24-30AWG CRIMP TIN | Molex | 16-02-0108 | Heilind | MOL16-02-0108 | 2 | ea | 0.056 | 0.112 |  |  |  |  | 2500 | PO04966 | 2014-10-17 | 2014-11-03 | 2500 rec'vd |  | 0 | Digi-Key part number WM2565-ND
Electronic | EL-MS0059 | CONN TERM FEMALE 22-24AWG TIN | Molex Inc. | 16-02-0102 | Digikey / TTI | WM2510TR-ND | 93 | ea | 0.03227 | 3.0011 |  | 0.04995 | 4.6453 |  | 5 reels | PO04398 / PO05682 | 2014-09-19 | 2014-09-26 | 73000 rec'vd |  | 0 | We received 4 reels of 20,000 units – so we should have 80,000 units (increased qts we need 94860 units total – 12/18/2014 ordered 1 reel of 20k)
Electronic | EL-MS0061 | Connector, 4 pin Male housing with latch | Molex | 701070003 | Digikey | WM2535-ND | 4 | ea | 0.14 | 0.56 |  | 0.262 | 1.048 |  | 4080 | PO05144 / PO05682 | 2014-11-05 | 2014-11-07 | 4050 rec'vd |  | 0 | 12/18/2014 ordered another 2000 Units
Electronic | EL-MS0062 | Connector, 4 pin Female housing with latch | Molex | 50579404 | Digikey | WM2902-ND | 9 | ea | 0.11204 | 1.0084 |  | 0.12409 | 1.1168 |  | 9100 | PO04626 / PO05682 | 2014-10-02 | 2014-10-06 | 9100 rec'vd |  | 0 | 12/18/2014 ordered additional units for increase in qts.
Electronic | PC-CN0001 | CONN HOUSING 2POS .100 W/LATCH |  | 50579402 | TTI | WM2900-ND | 5 | ea | 0.062 | 0.31 |  | 0.12795 | 0.63975 |  | 6100 | PO04428 | 2014-09-11 | 2014-09-26 | 6100 rec'vd |  | 0
Electronic | PC-CN0003 | Connector Housing 3POS .100 W/Latch |  |  | TTI | WM2901-ND | 6 | ea | 0.06 | 0.36 |  | 0.18463 | 1.1078 |  | 6100 | PO04428 | 2014-09-11 | 2014-09-26 | 6100 rec'vd |  | 0
Electronic | EL-MS0142 | CONN RECEPT FASTON 22-26AWG .110 |  |  | TTI | A27793-ND | 12 | ea | 0.109 | 1.308 |  | 0.22 | 2.64 |  | 12100 | PO04428 | 2014-09-11 | 2014-09-26 | 12,100 rec'vd |  | 0
Electronic | EL-MS0141 | Term Ring Non Ins 26-22AWG #4 |  | P22-4R-M | Heilind | P22-4R-M | 6 | ea | 0.087 | 0.522 |  |  |  |  | 8200 | PO04966 | 2014-10-17 | 2014-11-03 | 8200 rec'vd |  | 0 | Digi-Key part number 298-10067-ND
Electronic | EL-MS0210 | CONN RING UNINS 15-20AWG #M3 |  | 160344-2 | Digikey | A107160CT-ND | 2 | ea | 0.08963 | 0.17926 |  |  |  |  | 2050 | PO05090 | 2014-11-04 | 2014-11-05 | 2050 rec'vd |  | 0
Electronic | EL-SW0022 | SWITCH BASIC SPDT 3A .110QC 125V |  |  | Digikey | SW766-ND | 6 | ea | 0.51997 | 3.1198 |  | 0.51997 | 3.1198 |  | 6100 | PO04626 / PO04969 | 2014-10-02 | 2014-11-05 | 6100 rec'vd |  | 0 | 663 Shipping week of 10/20 – BO 5437 will ship 1/30/2015 / We need to just order alternate SW768-ND to get them in here. See PO04969
Electronic | EL-WR0099 | Shielded 4Cond 22AWG |  | C0762A.41.10 | Digikey | W504-1000-ND | 2490 | mm | 0.0012244 | 3.0488 |  | 0.0010178 | 2.5343 |  | 9000 ft | PO04969 | 2014-10-17 | 2014-10-24 | 9000 FT |  | 0
Electronic | EL-WR0105 | 24AWG Stranded – Black | 2000ft | C2015A.21.01 | Digikey / Allcable | C2015B-1000-ND | 8735 | mm | 0.00025616 | 2.2376 |  |  |  |  | 29000 ft | PO04969 / PO05560 | 2014-10-17 | see notes | 22000 rec'vd |  | 0 | 17 shipping immediately, 5 on BO – Waiting for confirmation for lead time info. TS (12/18/2014 Allcable bringing in addition units for increased material needs. TS)
Electronic | EL-WR0107 | 24AWG Stranded – White |  | C2015A.21.02 | Digikey / Allcable | C2015W-1000-ND | 2350 | mm | 0.00025616 | 0.60198 |  |  |  |  | 8000 ft | PO04969 / PO05560 | 2014-10-17 | 2014-10-24 | 5000ft rec'vd |  | 0 | (12/18/2014 Allcable bringing in addition units for increased material needs. TS)
Electronic | EL-WR0109 | 24AWG Stranded – Yellow |  | C2015A.21.05 | Digikey | C2015Y-1000-ND | 2150 | mm | 0.00025616 | 0.55075 |  |  |  |  | 8000 ft | PO04969 | 2014-10-17 | see notes | 8000ft rec'vd |  | 0 | 7 Shipping immediately, 1 on BO - Waiting for confirmation for lead time info. TS
Electronic | EL-WR0103 | 24AWG Stranded – Red |  | C2015A.21.03 | Digikey / Allcable | C2015R-1000-ND | 5200 | mm | 0.00025616 | 1.332 |  |  |  |  | 17000 ft | PO04969 / PO05560 | 2014-10-17 | 2014-10-24 | 14000ft rec'vd |  | 0 | (12/18/2014 Allcable bringing in addition units for increased material needs. TS)
Electronic | EL-WR0104 | 24AWG Stranded – Orange |  | C2015A.21.04 | Digikey | C2015A-1000-ND | 3000 | mm | 0.00025616 | 0.76848 |  |  |  |  | 11000 ft | PO04969 | 2014-10-17 | see notes | 11000ft rec'vd |  | 0 | 8 shipping immediately, 3 on BO - Waiting for confirmation for lead time info. TS
Electronic | EL-WR0111 | 24AWG Stranded – Blue |  | C2015A.21.07 | Digikey | C2015L-1000-ND | 550 | mm | 0.00031309 | 0.1722 |  |  |  |  | 2000 ft | PO04969 | 2014-10-17 | 2014-10-24 | 2000ft rec'vd |  | 0
Electronic | EL-WR0119 | 24AWG Stranded – Green |  | C2015A.21.06 | Digikey / Allcable | C2015G-1000-ND | 1800 | mm | 0.00031309 | 0.56356 |  |  |  |  | 6000 f | PO04969 / PO05560 | 2014-10-17 | 2014-10-24 | 2000ft rec'vd |  | 0 | (12/18/2014 Allcable bringing in addition units for increased material needs. TS)
Electronic | EL-WR0120 | 24AWG Stranded – Purple |  | C2015A.21.19 | Digikey | C2015V-1000-ND | 1310 | mm | 0.00025616 | 0.33557 |  |  |  |  | 5000 ft | PO04969 | 2014-10-17 | 2014-10-24 | 5000ft rec'vd |  | 0
Electronic | EL-WR0106 | 16AWG Stranded – Red |  | C2065A.21.03 | Digikey | C2065R-1000-ND | 400 | mm | 0.0069472 | 2.7789 |  |  |  |  | 2000 ft | PO04969 | 2014-10-17 | 2014-10-24 | 2000ft rec'vd |  | 0
Electronic | EL-WR0121 | 16AWG Stranded – Black | 1000ft | C2065A.21.01 | Digikey / Allcable | C2065B-1000-ND | 1270 | mm | 0.0069472 | 8.8229 |  |  |  |  | 5000 ft | PO04969 / PO05560 | 2014-10-17 | see notes | 4000ft rec'vd |  | 0 | 2 shipping immediately, 2 on BO - Waiting for confirmation for lead time info. TS (12/15/2014 ordered additional 1000ft – per Seth, added to the BOM. TS)
Electronic | EL-WR0122 | 16AWG Stranded – Green |  | C2065A.21.06 | Digikey | C2065G-1000-ND | 130 | mm | 0.0069472 | 0.90313 |  |  |  |  | 1000 ft | PO04969 | 2014-10-17 | see notes | 1000ft rec'vd |  | 0 | BO Waiting for confirmation for lead time info. TS
Electronic | EL-WR0123 | 16AWG Stranded – White | 1000ft | C2065A.21.02 | Digikey / Allcable | C2065W-1000-ND | 870 | mm | 0.0069472 | 6.044 |  |  |  |  | 2100 ft | PO04969 / PO05560 | 2014-10-17 | 2014-10-24 | 2000ft rec'vd |  | 0 | (12/18/2014 Allcable bringing in addition units for increased material needs. TS)
Electronic | EL-WR0108 | 16AWG Stranded – Violet |  | C2065A.12.19 | Digikey | C2065V-1000-ND | 1100 | mm | 0.0012589 | 1.3847 |  |  |  |  | 4000 ft | See notes |  |  | 1000ft rec'vd |  | 0 | See Digi-Key PO's 05239 (2 Rolls of 1,000) PO05144 (3 x 1,000 rolls) 23 Day Lead time / PO05149 (1,000 out of Allcable for immediate needs) As of 11/14/2014 Emailing Lexi for status and ETA. Tsimpson
Electronic | EL-MS0216 | Ferrite Tubular Bead 19.00mm | Laird Technologies - Signal Integrity Products | 28B1142-100 | Digikey / Sager | 240-2314-ND | 6 | ea | 0.33513 | 2.0108 |  |  |  |  | 6120 | PO05311 / PO05682 / PO05683 | 2014-11-18 | 2014-11-19 |  |  | 0 | 12/18/2014 pulled 3699 units from Digi-Key and 2301 units out of Sager to = 6000 units for increased qts.
Electronic | EL-MS0236 | FERRIT CYLINDR BOX CLAMP.350"WHT | Laird Technologies - Signal Integrity Products | 28A2029-0A0 | Digikey | 240-2076-ND | 1 | ea | 0.6255 | 0.6255 |  |  |  |  | 1050 | PO05682 | 2014-12-18 | 2014-12-22 |  |  | 0 | New line item added to the BOM
Electronic | PC-CN0046 | Term Block Plug 4POS STR 5.08MM |  |  | Digikey | WM7953-ND | 1 | ea | 1.218 | 1.218 |  | 1.218 | 1.218 |  | 1050 | PO04558 | 2014-09-19 | see notes | 1050 rev'cd |  | 0 | 378 on B/O till 12/8/2014
Electronic | PC-CN0032 | Term Block Plug 2POS STR 5.08MM |  |  | TTI | WM7819-ND | 2 | ea | 0.456 | 0.912 |  | 0.5586 | 1.1172 |  | 2050 | PO04558 | 2014-09-19 | 2014-09-26 | 2500 rec'vd |  | 0
Electronic | EL-MS0074 | 20-POS .100 Dual (Black) |  |  | Digikey | WM2527-ND | 2 | ea | 0.6 | 1.2 |  |  |  |  | 2040 | PO05113 | 2014-11-05 | 2014-11-07 | 3207 rec'vd |  | 0 | PO05113 = 6,000 Units for Daffodil and Euphorbia (As of 11/18/2014 the remainer of these parts will ship 11/26. Tsimpson)
[10 empty] | 0 | [10 empty] | 0
Electronic | EL-MS0211 | REEL – RING TONGUE CONN 16-22 AWG #10 PIDG | TE | 2-36154-2 | Digikey / TTI | A1062TR-ND | 7 | ea | 0.11985 | 0.83895 | 79.779 | 0.11129 | 0.77903 | 81.0244 | 7000 | PO04597 | 2014-09-26 | 2014-10-03 | 10000 rec'vd |  | 0 | 5k Reels
[10 empty] | 0 | [10 empty] | 0
Hardware | HE-SH0031 | Reprap Modified Hexagon Hotend, Lulzbot Edition, 3.0mm Filament |  |  | Reprapdiscount |  | 1 | ea | 23 | 23 |  |  |  |  | 1020 | PO04951 | 2014-10-16 | 2014-11-12 | 1071 rec'vd |  | 0 | We need to give specs when we order these, wire length, nozzle size, hole in mount plate etc. 11/18/2014 Emailed Sebastian to advise back order status on 990 units. Tsimpson
[10 empty] | 0 | [10 empty] | 0
Mechanical | PP-FP0055 | Left Plate, |  |  | EPOCS |  | 1 | ea | 19.5 | 19.5 |  |  |  |  | 200 | PO04941 | 2014-10-22 | 2014-11-21 | 200 rec'vd |  | 0 | Drawing needs to be updated / Sent RFQ to Mike Snyder and Drawings, 10/15/2014, Need the 3D files – 200 Units coming out of EPOCS and 810 Units from Rapid
Mechanical | PP-FP0052 | Right Plate, |  |  | EPOCS |  | 1 | ea | 12.75 | 12.75 |  |  |  |  | 200 | PO04941 | 2014-10-22 | 2014-11-21 | 200 rec'vd |  | 0 | 200 Units coming out of EPOCS and 810 Units from Rapid
Mechanical | PP-FP0051 | Top Plate, |  |  | EPOCS |  | 1 | ea | 21 | 21 |  |  |  |  | 200 | PO04941 | 2014-10-22 | 2014-11-21 | 200 rec'vd |  | 0 | Drawing needs to be updated / Sent RFQ to Mike Snyder and Drawings, 10/15/2014, Need the 3D files – 200 Units coming out of EPOCS and 810 Units from Rapid
Mechanical | PP-FP0053 | Bottom Plate, |  |  | EPOCS |  | 1 | ea | 32.25 | 32.25 |  |  |  |  | 200 | PO04941 | 2014-10-22 | 2014-11-21 | 200 rec'vd |  | 0 | Drawing needs to be updated / Sent RFQ to Mike Snyder and Drawings, 10/15/2014, Need the 3D files – 200 Units coming out of EPOCS and 810 Units from Rapid
Mechanical | PP-FP0054 | Bed Mount Plate, |  |  | EPOCS |  | 1 | ea | 8.25 | 8.25 |  |  |  |  | 200 | PO04941 | 2014-10-22 | 2014-11-21 | 200 rec'vd |  | 0 | Drawing needs to be updated / Sent RFQ to Mike Snyder and Drawings, 10/15/2014, Need the 3D files – 200 Units coming out of EPOCS and 810 Units from Rapid
Mechanical | PP-FP0056 | Electronics cover, |  |  | EPOCS |  | 1 | ea | 19 | 19 |  |  |  |  | 200 | PO04941 | 2014-10-22 | 2014-11-21 | 200 rec'vd |  | 0 | Drawing needs to be updated / Sent RFQ to Mike Snyder and Drawings, 10/15/2014, Need the 3D files – 200 Units coming out of EPOCS and 810 Units from Rapid
[10 empty] | 0 | [10 empty] | 0
Mechanical | PP-FP0055 | Left Plate, |  |  | Rapid Sheet Metal |  | 1 | ea | 19.5 | 19.5 |  |  |  |  | 810 | PO04940 | 2014-10-22 | see notes | 200 rec'vd |  | 0 | 10 FA's will be here on or before 11/7 – then there will be a weekly delivery of 200 units from 11/12 -12/03.
Mechanical | PP-FP0052 | Right Plate, |  |  | Rapid Sheet Metal |  | 1 | ea | 12.75 | 12.75 |  |  |  |  | 810 | PO04940 | 2014-10-22 | see notes | 200 rec'vd |  | 0 | 10 FA's will be here on or before 11/7 – then there will be a weekly delivery of 200 units from 11/12 -12/03.
Mechanical | PP-FP0051 | Top Plate, |  |  | Rapid Sheet Metal |  | 1 | ea | 18.75 | 18.75 |  |  |  |  | 810 | PO04940 | 2014-10-22 | see notes | 200 rec'vd |  | 0 | 10 FA's will be here on or before 11/7 – then there will be a weekly delivery of 200 units from 11/12 -12/03.
Mechanical | PP-FP0053 | Bottom Plate, |  |  | Rapid Sheet Metal |  | 1 | ea | 27.75 | 27.75 |  |  |  |  | 810 | PO04940 | 2014-10-22 | see notes | 200 rec'vd |  | 0 | 10 FA's will be here on or before 11/7 – then there will be a weekly delivery of 200 units from 11/12 -12/03.
Mechanical | PP-FP0054 | Bed Mount Plate, |  |  | Rapid Sheet Metal |  | 1 | ea | 8.25 | 8.25 |  |  |  |  | 810 | PO04940 | 2014-10-22 | see notes | 200 rec'vd |  | 0 | 10 FA's will be here on or before 11/7 – then there will be a weekly delivery of 200 units from 11/12 -12/03.
Mechanical | PP-FP0056 | Electronics cover, |  |  | Rapid Sheet Metal |  | 1 | ea | 19 | 19 |  |  |  |  | 810 | PO04940 | 2014-10-22 | see notes | 200 rec'vd |  | 0 | 10 FA's will be here on or before 11/7 – then there will be a weekly delivery of 200 units from 11/12 -12/03.
[10 empty] | 0 | [10 empty] | 0
Hardware | EL-MS0165 | Snap-Together Cable and Hose Carrier, Feed-Through, 0.41" High x 0.39" Wide Interior Size |  |  | IGUS | 06-10-028-0 | 813 | mm | 0.02026 | 16.4718 |  |  |  |  | 2800 feet | PO04957 | 2014-10-17 | 2014-11-17 | 500 ft rec'vd |  | 0 | Negotiated a slightly lower price based on higher volumes moving into 2015-TS Shipping 1,127 ft immediately and the balance should land on or before 11/17/2014.
Hardware | EL-MS0166 | Mounting Brackets for .41" High x .39" Wide Interior Snap-Together Cable and Hose Carrier |  |  | IGUS | 060-10-12 | 3 | ea | 3.33 | 9.99 |  |  |  |  | 3030 | PO04957 | 2014-10-17 | 2014-10-24 | 3030 rec'vd |  | 0 | Negotiated a slightly lower price based on higher volumes moving into 2015
Mechanical | HD-BU0013 | DryLin® R - Solid polymer bearing RJM-01, 8mm |  |  | IGUS | RJM-01-08 | 12 | ea | 2 | 24 | 50.4618 | 2 | 24 | 24 | 12100 | PO04564 | 2014-09-22 | 2014-09-30 | 12100 rec'vd |  | 0
[10 empty] | 0 | [10 empty] | 0
Electronic | EL-FA0011 | FAN,24VDC,Sleeve,5.75CFM,40X40X10MM,60mA 6000RPM,1.44W,280MM LEADS,CE/RoHS |  | TF4010-24H-S | Kysan |  | 1 | ea | 1.55 | 1.55 |  |  |  |  | 1050 | PO04958 | 2014-10-16 | see notes | 1064 rec'vd |  | 0 | 500 in stock now, shipping Oct 26 / remaining 550 will ship 11/20/2014
Electronic | EL-FA0012 | FAN,24VDC,BALL,31.60CFM,80×80×15 MM,100mA |  | TF8015-24M-B | Kysan | 69866 | 1 | ea | 2.55 | 2.55 | 2.55 | 1.95 | 1.95 | 1.95 | 1010 | PO04628 | 2014-10-02 | see notes | 1010 rec'vd |  | 0
[10 empty] | 0 | [10 empty] | 0
Mechanical | HD-RD0035 | 8mm Smooth rod, 315mm, 304 Stainless Steel |  |  | MBK |  | 6 | ea | 8.9 | 53.4 |  |  |  |  | 6060 | PO04954 | 2014-10-16 | 2014-11-10 | 2000 rec'vd |  | 0 | 11/18/2014 Emailed Stacee for BO status. Tsimpson
Mechanical | HD-RD0004 | 8mm Smooth Rod x 18-19mm |  |  | MBK |  | 1 | ea | 4.6 | 4.6 |  | 4.5 | 4.5 |  | 1010 | PO04178 | 2014-09-15 | 2014-10-05 | 1000 rec'vd |  | 0
Hardware | HD-BT0108 | Hobbed Bolt, M8 x 50mm Hex head, 26mm offset, Stainless Steel |  |  | Quattro |  | 1 | ea | 5.87 | 5.87 |  |  |  |  | 1010 | PO04550 | 2014-09-19 | 2014-10-10 | 1250 rec'vd |  | 0
Hardware | PP-MP0082 | Bed leveling washer, 303 SST |  |  | MBK |  | 4 | ea | 2.9 | 11.6 |  |  |  |  | 4040 | PO04954 | 2014-10-16 | 2014-11-10 | 4040 rec'vd |  | 0 | Prices good, PO can be sent
[10 empty] | 0 | [10 empty] | 0
Electronic | TL-CS0083 | EMI/RFI-Shield Heat-Shrink Tubing 3/16" ID Before, 3/32" ID After, 48" L, Black | Techflex | H2C0.19BK | Allcable | H2C0.19BK | 450 | mm | 0.013238 | 5.9572 |  | 0.014698 | 6.6142 |  | 285x 4 ft pieces | PO04967 | 2014-10-17 | see notes |  |  | 0 | Shipping 100 units immediately, balance to ship on or before 11/3 | Mcmaster 7937K31
Electronic | TL-CS0129 | Interference-Shielding Heat-Shrink Tubing, 3/8" ID Before, 3/16" ID After, 48" Long, Black | Techflex | H2C0-38BK | Allcable | H2C0-38BK | 125 | mm | 0.023786 | 2.9733 |  | 0.02664 | 3.3301 |  | 103x 4 ft pieces | PO04967 | 2014-10-17 | see notes |  |  | 0 | Shipping 130 units immediately, balance to ship on or before 11/3 | Mcmaster 7937K33
Hardware | HD-WA0035 | Metric 18-8 Stainless Steel External Serrated Lock Washer, M3 Screw Size, 6mm OD, 0.4mm min Thick |  |  | Mcmaster | 91120A120 | 4 | ea | 0.0195 | 0.078 |  |  |  |  | 4100 | PO04974 / PO04974 / PO05009 | 2014-10-17 | 2014-10-20 | 4100 rec'vd |  | 0 | Ordered additional units for fill in on the increased quantities.
Hardware/tools | HD-MS0244 | Firm White Polyester Felt Strip, 1/4" Thick, 1" Width, Plain Back |  |  | Mcmaster | 88085K311 | 270 | mm | 0.0014108 | 0.38091 |  |  |  |  | 1000 ft | PO04974 / PO05009 | 2014-10-17 | 2014-10-20 | 1000ft rec'vd | 0.01 | 2.7 | Is this the Wiper pad???
Hardware | HD-MS0235 | Metric Aluminum Unthreaded Spacer, 4.5mm OD, 8mm Length, M3 Screw Size |  |  | Mcmaster | 94669A615 | 4 | ea | 0.35 | 1.4 |  |  |  |  | 4050 | PO04974 / PO05009 | 2014-10-17 | 2014-10-28 | 800 rec'vd |  | 0 | 800 shipping 10/17/2014 remainder 3250 units shipping 10/24/2014 – 11/18/2014, Sent another email for back order satus. Tsimpson As of 11/18/2014 the balance of 2450 pieces is December 15th ETA as they are still in production.
Electronic | EL-MS0073 | Tubing, Corrugated Loom .25" | Panduit | 708161 | Fastenal | 708161 | 695 | mm | 0.00029167 | 0.20271 |  |  |  |  | 24x 100ft rolls | PO04984 | 2014-10-17 | 2014-10-24 | 2400 rec'vd |  | 0
Hardware | HD-BT0117 | Black Alloy Steel Flat-Head Socket Cap Screw, Class 10.9, M8 Size, 40mm Length, 1.25mm Pitch |  |  | Timberline |  | 1 | ea | 0.117 | 0.117 |  | 0.2908 | 0.2908 |  | 1020 | PO04672 | 2014-10-07 | 2014-10-21 | 1100 rec'vd |  | 0 |  | Mcmaster | 91294A289
Hardware | HD-BT0131 | Black Alloy Steel Flat-Head Socket Cap Screw, Class 10.9, M8 Size, 45mm Length, 1.25mm Pitch |  |  | Timberline |  | 1 | ea | 0.1332 | 0.1332 |  | 0.3304 | 0.3304 |  | 1020 | PO04672 | 2014-10-07 | 2014-10-21 | 1100 rec'vd |  | 0 |  | Mcmaster | 91294A290
Hardware | PP-MP0066 | Metric Brass Heat-Set Insert for Plastics, Tapered, M2-.4 Internal Thread, 2.9MM Length |  |  | Mcmaster / Hayden Industrial | 94180A307 | 13 | ea | 0.1028 | 1.3364 |  | 0.0888 | 1.1544 |  | 13000 | PO04974 / PO05009 / PO06063 | 2014-10-17 | 2014-10-20 | 13000 rec'vd |  | 0 | Ordered additional units for fill in on the increased quantities. (Mark is pulling 85K of these in for TAZ and MINI for 2015 VMI) | Mcmaster | 94180A307
Hardware | HD-BT0107 | Metric Class 12.9 Socket Head Cap Screw Alloy Steel, Black, M2 Thread, 10mm Length, 0.4mm Pitch |  |  | Fastenal |  | 12 | ea | 0.0219 | 0.2628 |  | 0.0367 | 0.4404 |  | 12000 | PO04974 / PO05009 | 2014-10-17 | 2014-10-20 | 12500 rec'vd |  | 0 | Ordered additional units for fill in on the increased quantities. | Mcmaster | 91290A017
Hardware | HD-WA0012 | Steel Flat Washer, DIN 125 zinc-plated class 4,M2 screw sz, 5mm OD, .25mm-.35mm thick |  | 40350 | Fastenal | 40350 | 12 | ea | 0.0015 | 0.018 |  | 0.0034 | 0.0408 |  | 12000 | PO04974 / PO05009 | 2014-10-17 | 2014-10-20 | 12500 rec'vd |  | 0 | Ordered additional units for fill in on the increased quantities. | Mcmaster | 91166A180
Hardware | HD-MS0230 | M2 x 6 SHCS, Black-Oxide |  |  | Timberline |  | 1 | ea | 0.035 | 0.035 |  | 0.01 | 0.01 |  | 1050 | PO04672 | 2014-10-07 | 2014-10-21 | 1050 rec'vd |  | 0
Hardware | HD-MS0030 | M3-.5 3.8mm Heatset Insert |  | 11125995 | Fastenal | 11125995 | 79 | ea | 0.0595 | 4.7005 |  | 0.0732 | 5.7828 |  | 79000 | PO04498 | 2014-09-17 | see notes | 50000 rec'vd |  | 0 | 55k units shipping immediately / balance has a projected ETA of Dec. 5th Rep is getting these direct from the manufacturer | Mcmaster | 94180A331 (As of 09/17/2014 they have a 2 week lead time on this part. I don't want to fill in because Fastenal Rep is hoping to get units from the Manufacturer sooner, just can't promise
Hardware | HD-MS0158 | M5-.8 6.7mm Heatset Insert |  | 11125997 | Fastenal | 11125997 | 13 | ea | 0.1494 | 1.9422 |  | 0.1695 | 2.2035 |  | 13000 | PO04498 | 2014-09-17 | see notes | 18100 rec'vd |  | 0 | 18k units shipping asap / Balance ETA 12/5 | Mcmaster | 94180A361 - As of 09/17/2014 they have a 2 week lead time on this part. I don't want to fill in because Fastenal Rep is hoping to get units from the Manufacturer sooner, just can't promise
Hardware | HD-NT0001 | M3 Nyloc Nut, Zinc Plated |  |  | Timberline / McMaster | 90576A102 | 7 | ea | 0.0122 | 0.0854 |  | 0.0146 | 0.1022 |  | 6100 | PO04672 / PO04974 / PO05009 / PO05312 | 2014-10-17 | 2014-10-20 | 4000 rec'vd |  | 0 |  | Mcmaster | 90576A102
Hardware | HD-NT0004 | M3 Nut, Zinc Plated |  |  | Timberline |  | 3 | ea | 0.0092 | 0.0276 |  | 0.0092 | 0.0276 |  | 3000 | PO04974 / PO05009 | 2014-10-17 | 2014-10-20 | 4700 rec'vd |  | 0 |  | Mcmaster | 90591A121
Hardware | HD-BT0012 | M3 Set Screw (Grub Screw) |  | NS0310-0306/met | Mcmaster | 91390A100 | 7 | ea | 0.019 | 0.133 |  | 0.0168 | 0.1176 |  | 7000 | PO04974 / PO05009 | 2014-10-17 | 2014-10-28 | 7200 rec'vd |  | 0 |  | Mcmaster | 91390A100
Hardware | HD-WA0001 | M3 Washer, Steel, Zinc Plated |  | 91166A210 | Timberline / McMaster | MTR-M3100321 | 73 | ea | 0.0017 | 0.1241 |  | 0.0017 | 0.1241 |  | 73000 | PO04974 / PO05009 PO05312 | 2014-11-18 | 2014-11-19 | 61,000 rec'vd |  | 0 |  | Mcmaster | 91166A210
Hardware | HD-BT0044 | M3 x 5 Bolt, SHCS Black-Oxide | 39501 | 39501 | Fastenal | 39501 | 4 | ea | 0.0222 | 0.0888 |  | 0.0233 | 0.0932 |  | 4000 | PO04974 / PO05009 | 2014-10-17 | 2014-10-20 | 4000 rec'vd |  | 0
Hardware | HD-BT0140 | M3 x 6 Bolt, BHCS Black-Oxide |  |  | Mcmaster | 91239A111 | 12 | ea | 0.0688 | 0.8256 |  |  |  |  | 12200 | PO05312 | 2014-11-18 | 2014-11-19 |  |  | 0
Hardware | HD-BT0128 | M3 x 6 Bolt, FHCS Black-Oxide |  |  | mcmaster | 91294A126 | 85 | ea | 0.04 | 3.4 |  |  |  |  | 98000 | PO05112 | 2014-11-05 | 2014-11-06 | 98000 rec'vd |  | 0 |  | Mcmaster | 91294A126
Hardware | HD-BT0104 | M3 x 8 Bolt, BHCS, SST |  |  | mcmaster | 92095A181 | 3 | ea | 0.0937 | 0.2811 |  |  |  |  | 3030 | PO05112 | 2014-11-05 | 2014-11-06 | 3100 rec'vd |  | 0 |  | Mcmaster | 92095A181
Hardware | HD-BT0137 | M3 x 8 Bolt, BHCS, Black-Oxide |  |  | mcmaster | 91239A113 | 19 | ea | 0.0648 | 1.2312 |  |  |  |  | 18000 | PO05312 | 2014-11-18 | 2014-11-19 | 18000 rec'vd |  | 0 |  | Mcmaster | 91239A113
Hardware | HD-BT0039 | M3 x 12 Bolt, SHCS Black-Oxide |  |  | Timberline | 8050-0312 | 45 | ea | 0.0117 | 0.5265 |  | 0.0117 | 0.5265 |  | 45000 | PO04552 04974 / PO05009 | 2014-10-17 | 2014-10-20 | 500 rec'vd |  | 0 |  | Mcmaster | 91290A117
Hardware | HD-BT0118 | M3 x 14 Bolt FHCS, Black-Oxide |  |  | mcmaster | 91294A133 | 2 | ea | 0.0606 | 0.1212 |  |  |  |  | 2050 | PO05112 | 2014-11-05 | 2014-11-06 | 2100 rec'vd |  | 0 |  | Mcmaster | 91294A133
Hardware | HD-BT0136 | M3 x 12 Bolt FHCS, SST |  |  | Timberline |  | 4 | ea | 0.06 | 0.24 |  |  |  |  | 4100 | PO05306 | 2014-11-17 | 2014-11-18 | 4100 rec'vd |  | 0 |  | Mcmaster | 92125A132
Hardware | HD-BT0135 | M3 x 25 Bolt FHCS, Black-Oxide |  |  | mcmaster | 91294A138 | 4 | ea | 0.08 | 0.32 |  | 0.08 | 0.32 |  | 4100 | PO05112 PO05312 | 2014-11-18 | 2014-11-19 | 4100 rec'vd |  | 0
Hardware | HD-BT0041 | M3 x 25 Bolt, SHCS Black-Oxide |  | 91290A125 | mcmaster | 8050-0325 | 1 | ea | 0.0333 | 0.0333 |  | 0.025 | 0.025 |  | 1000 | PO04552 PO04974 / PO05009 / PO05312 | 2014-10-17 | 2014-10-20 | 500 rec'vd |  | 0 |  | Mcmaster | 91290A125
Hardware | HD-NT0011 | M4 Nut,Zinc-Plated Steel |  |  | Timberline | 8100-0040 | 4 | ea | 0.0058 | 0.0232 |  | 0.0048 | 0.0192 |  | 4000 | PO 04552 / PO04974 / PO05009 | 2014-10-17 | 2014-10-20 | 4500 rec'vd |  | 0 |  | Mcmaster | 90591A141
Hardware | HD-WA0005 | M4 Washer |  |  | Timberline | 8200-0040 | 6 | ea | 0.0034 | 0.0204 |  | 0.0034 | 0.0204 |  | 6000 | PO04500 / PO04974 / PO05009 | 2014-10-17 | 2014-10-20 | 6000 rec'vd |  | 0 |  | Mcmaster | 91166A230
Hardware | HD-MS0229 | M4 x 25 Bolt, SHCS Black-Oxide |  |  | mcmaster | 91290A176 | 2 | ea | 0.1374 | 0.2748 |  |  |  |  | 2020 | PO05112 | 2014-11-05 | 2014-11-06 | 2020 rec'vd |  | 0 |  | Mcmaster | 91290A176
Hardware | HD-BT0052 | M4 x 55 Bolt, SHCS Black-Oxide |  |  | Timberline | NS8050-0455 | 2 | ea | 0.0783 | 0.1566 |  | 0.0783 | 0.1566 |  | 2000 | PO04552 / PO04974 / PO05009 | 2014-10-17 | 2014-10-20 | 2000 rec'vd |  | 0 |  | Mcmaster | 91290A187
Hardware | HD-WA0007 | M5 Washer, Steel, Zinc Plated |  |  | mcmaster | 91166A240 | 11 | ea | 0.0219 | 0.2409 |  |  |  |  | 11200 | PO05112 / PO05312 | 2014-11-05 | 2014-11-06 | 11200 rec'vd |  | 0 |  | Mcmaster | 91166A240
Hardware | HD-BT0048 | M5 x 10 Bolt, SHCS Black-Oxide |  |  | Timberline | 8050-0510 | 6 | ea | 0.022 | 0.132 |  | 0.021 | 0.126 |  | 6000 | PO04552 | 2014-09-19 | 2014-10-02 | 8000 rec'vd |  | 0 |  | Mcmaster | 91290A224
Hardware | HD-BT0049 | M5 x 14 Bolt, SHCS Black_Oxide |  |  | Timberline | NOR-M60051014SO | 5 | ea | 0.0258 | 0.129 |  | 0.025 | 0.125 |  | 5000 | PO 04552 / PO04974 / PO05009 | 2014-10-17 | 2014-10-20 | 5000 rec'vd |  | 0
Hardware | HD-NT0002 | M8 Nyloc Nut, Zinc Plated |  |  | Timberline | GBO-986270004 | 3 | ea | 0.0547 | 0.1641 |  | 0.0547 | 0.1641 |  | 3000 | PO 04552 / PO04974 / PO05009 | 2014-10-17 | 2014-10-20 | 3000 rec'vd |  | 0 |  | Mcmaster | 90576A117
Hardware | HD-WA0006 | M8 Washer, Steel, Zinc Plated |  |  | Timberline | 8200-0080 | 9 | ea | 0.0117 | 0.1053 |  | 0.0117 | 0.1053 |  | 9100 | PO04552 / PO04974 / PO05009 | 2014-10-17 | 2014-10-20 | 8000 rec'vd |  | 0 |  | Mcmaster | 91166A270
Hardware | HD-WA0008 | Metric Spring Steel Shim - DIN 988 0.5mm Thick, 8mm ID, 14mm OD |  |  | Timberline |  | 1 | ea | 0.05 | 0.05 |  | 0.05 | 0.05 |  | 1000 | PO04672 | 2014-10-07 | 2014-10-21 | 1000 rec'vd |  | 0 |  | Mcmaster | 98055A114
Hardware | HD-WA0009 | Metric Spring Steel Shim - DIN 988 1.0mm Thick, 8mm ID, 14mm OD |  |  | Timberline |  | 1 | ea | 0.06 | 0.06 |  | 0.06 | 0.06 |  | 1000 | PO04672 | 2014-10-07 | 2014-10-21 | 1000 rec'vd |  | 0 |  | Mcmaster | 98055A115
Hardware | HD-MS0031 | Thumb Screw Knob for M4 SHCS, Black |  |  | Timberline |  | 2 | ea | 0.0952 | 0.1904 |  | 0.0952 | 0.1904 |  | 2000 | PO04672 / PO04974 / PO05009 | 2014-10-17 | 2014-10-20 | 2000 rec'vd |  | 0 |  | Mcmaster | 91175A062
Hardware | HD-BT0120 | Alloy Steel Shoulder Screw, 6mm Diameter x 10mm Long Shoulder, M5 Thread |  | 92981A100 | Mcmaster | 7130k32 | 2 | ea | 1.03 | 2.06 |  |  |  |  | 2020 | PO04974 / PO05009 | 2014-10-17 | 2014-10-20 | 2020 rec'vd |  | 0
Hardware | HD-MS0058 | Wire Tie, 8" |  |  | Timberline | AEH#02-00818-UVB | 29 | ea | 0.023 | 0.667 | 20.2566 | 0.023 | 0.667 | 13.2733 | 29000 | PO04552 / PO04974 / PO05009 / 05688 | 2014-10-17 | 2014-10-20 | 12000 rec'vd |  | 0 |  | McMaster | 7130K32
Hardware | HD-MS0249 | UV-Resistant Cable Tie Holder, Adhesive Back/Screw Mount, 4-Way, for.18" Maximum Tie, Black |  |  | Mcmaster | 7582k22 | 6 | ea | 0.2494 | 1.4964 |  |  |  |  | 6000 | PO04974 / PO04974 / PO05009 / 05668 | 2014-10-17 | 2014-10-20 | 2050 rec'vd |  | 0
Consumable | TL-CS0040 | Extreme-Temperature Pipe Sealant & Threadlocker, 4 oz bottle, blue |  |  | Mcmaster | 7604A55 | 0.5 | g | 0.066465 | 0.033232 |  |  |  |  | 5 bottles | PO05089 | 2014-11-04 | 2014-11-05 | OK |  | 0
[10 empty] | 0 | [10 empty] | 0
Mechanical | HD-RD0037 | Drive Rod 10mm (Rev. B) |  |  | Thomson |  | 2 | ea | 28.1 | 56.2 |  |  |  |  | 2020 | PO04960 | 2014-10-16 | see notes | 660 rec'vd | 56 | 112 | Possibly machine from Mcmaster p/n 7549K1 Misui P/N for machined part: MTSTRW10-287-F7-V7-S22-Q7-FV0-FW10-FY1 -- Requires 10mm to 5mm coupler
Mechanical | HD-NT0047 | 10mm x 2mm Flange mount supernut |  | MTS10 x 2m | Thomson |  | 2 | ea | 6.78 | 13.56 |  |  |  |  | 2020 | PO04960 | 2014-10-16 | see notes | 660 rec'vd |  | 0 | Possible replacement - MTSFR10 - requires changes to printed part
[10 empty] | 0 | [10 empty] | 0
Mechanical | HD-MS0194 | Coupling, Set Screw, Misumi GSASL16-5-5 |  |  | Misumi | GSASL16-5-5 | 2 | ea | 7.5 | 15 | 84.76 | 7.5 | 15 | 15 | 2050 | PO04629 | 2014-10-02 | see notes | 330 rec'vd |  | 0
[10 empty] | 0 | [10 empty] | 0
Mechanical | HD-MS0255 | Ultem PEI, 0.010" x 12" x 90ft rolls |  |  | Professional Plastics |  | 160 | mm | 0.034441 | 5.5105 |  |  |  |  | 10 rolls | PO05061 | 2014-10-29 | 2014-11-14 | 10-90ft rolls |  | 0
[10 empty] | 0 | [10 empty] | 0
Mechanical | HD-MS0254 | S-13994 3M 468MP Adhesive Transfer Tape - 12" x 60 yards |  |  | Uline | S-13994 | 160 | mm | 0.004903 | 0.78449 |  |  |  |  | 5 rolls | PO05060 / PO05077 | 2014-10-31 | 2014-11-14 | 5 rolls rec'vd |  | 0
[10 empty] | 0 | [10 empty] | 0
Electronic | EL-CA0030 | 6ft 18AWG Power Cord Cable w/ 3 Conductor PC Power Connector Socket (C13/5-15P) – Black |  |  | Monoprice | 5279 | 1 | ea | 1.65 | 1.65 |  | 1.65 | 1.65 |  | 1010 | PO04965 | 2014-10-16 | 2014-10-24 | 1010 rec'vd | N/A | N/A
Electronic | EL-CA0063 | 6ft USB 2.0 A/B Gold Device Cable Ferrite Chokes A Male B Male |  | U023-006 | Newark / Counter Trade | 01T0918 | 1 | ea | 3.45 | 3.45 | 5.1 | 1.09 | 1.09 | 2.74 | 1010 | PO05662 | 2014-12-18 | 2105-01-16 |  | N/A | N/A
0
Electronic | PP-MP0028 | AC Power Entry Modules SC MT FUSED .25" TAB |  |  | Mouser | 161-PF0030/63 | 1 | ea | 3.16 | 3.16 |  | 3.16 | 3.16 |  | 1010 | PO04556 | 2014-09-19 | 2014-09-26 | 1010 rec'vd |  | 0
Electronic | EL-MS0096 | Cartridge Fuses 125V 7A 5X20 MA UL LBC |  |  | Mouser | 576-0233007.MXP | 2 | ea | 0.445 | 0.89 |  | 0.445 | 0.89 |  | 2050 | PO04556 | 2014-09-19 | 2014-09-26 | 1712 rec'vd |  | 0
Electronic | EL-WR0040 | Wire - Single Conductor 20AWG SOLID PTFE, RED |  |  | Mouser | 602-2856/1-100-03 | 200 | mm | 0.0038845 | 0.7769 |  | 0.0036998 | 0.73996 |  | 8 rolls | PO04556 / PO05066 | 2014-10-31 |  | Buda |  | 0
Electronic | EL-MS0008 | Heavy Duty Power Connectors HOUSING ONLY, BLACK POWERPOLE 15/45 |  |  | Mouser | 879-1327G6-BK | 2 | ea | 0.16 | 0.32 |  | 0.261 | 0.522 |  | 2050 | PO04556 | 2014-09-19 | 2014-09-26 | 2050 rec'vd |  | 0
Electronic | EL-MS0010 | Heavy Duty Power Connectors POWERPOLE 15A CONT |  |  | Mouser | 879-1332-BK | 2 | ea | 0.1 | 0.2 | 5.3469 | 0.1 | 0.2 | 5.512 | 2050 | PO04556 | 2014-09-19 | 2014-09-26 | 2050 rec'vd |  | 0
[10 empty] | 0 | [10 empty] | 0
Electronics | PC-BD0029 | Silicon Heater, 24V, 168mm x 168mm, Self Adhesive, w/ connectors |  |  | National Plastic Heater |  | 1 | ea | 27.95 | 27.95 | 27.95 | 27.95 | 27.95 | 27.95 | On Order | PO04210 | 2014-08-29 | 2014-11-07 | 1050 rec'vd | 54 | 54 | Possible replacment - Mcmaster carr 7945T942
[10 empty] | 0 | [10 empty] | 0
Electronic | EL-FA0020 | RFB2008 Micro Blower with 30awg wire that is 250mm long |  |  | Pelonis |  | 1 | ea | 6.68 | 6.68 | 6.68 | 8.73 | 8.73 | 8.73 | 1050 | PO04661 | 41914 | 2014-11-03 | 1050 rec'vd |  | 0 | These need to have 23cm leads and 24AWG wire if possible
[10 empty] | 0 | [10 empty] | 0
Electronic | EL-SW0023 | SWITCH ROCKER DPST 20A 250V, illuminated red | E-Switch | R5BBLKREDFF2 | Digikey | EG1535-ND | 1 | ea | 1.7019 | 1.7019 |  |  |  |  | 1100 | PO05113 / PO05114 | 2014-11-05 | 2014-11-07 | 1100 rec'vd |  | 0
[10 empty] | 0 | [10 empty] | 0
Electronic | EL-MT0001 | NEMA 17 Stepper Motors |  |  | Changzhou FTX Motors Co., Ltd. | SY42STH47-1504A | 5 | ea | 7.5 | 37.5 | 37.5 | 7.5 | 37.5 | 37.5 | On Order | PO03814 | 2014-07-22 | 2014-10-03 |  |  | 0 | 55 N/m, 1.8 deg, 2.8V, lulzbot branded ones probably best option.
[10 empty] | 0 | [10 empty] | 0
Electronic | PC-BD0052 | Mini RAMBo 1.1b, assembled board only |  |  | UltiMachine |  | 1 | ea | 57 | 57 | 57 | 57 | 57 | 57 | 1020 | PO04660 | 2014-10-02 | see notes | 400 rec'vd | 170 | 170 | Look into possible alternatives. RAMPS board is $60 at reprapdiscount
[10 empty] | 0 | [10 empty] | 0
Mechanical | HD-MS0204 | Sealed Skateboard/inline/Rollerblade Skate Bearing Ball Bearings |  |  | vxb.com | Kit708 | 7 | ea | 0.2 | 1.4 | 1.4 | 0.5388 | 3.7716 | 3.7716 | 11000 | PO04354 | 2014-09-03 | 2014-09-15 | 11000 rec'vd |  | 0
Mechanical | HD-MS0259 | Metric Steel Ball Bearing, Double Sealed Bearing No.627 for 7mm Shaft Diameter |  |  | vxb.com |  | 4 | ea | 0.77 | 3.08 |  |  |  |  | 4050 | PO05532 | 2014-12-04 | 2014-12-22 |  |  | 0
0
Etching | PP-FP0058 | Laser Engraving Designs, LLC |  |  |  |  | 1 | ea | 9.91 | 9.91 |  |  |  |  | 1000 | PO05012 | 2014-10-22 | 2014-11-10 |  | N/A | N/A
Etching | PP-FP0058 | Custom Laser Design, Inc. | [7 empty] | 0 | [9 empty] | N/A | N/A
0
Packaging | SH-PG0075 | 1.5# RECY & 2# CROSSLINK W/ 10030 CH URETHANE |  |  | Shipper's Supply | 20140922SA | 1 | ea | 20.53 | 20.53 |  |  |  |  | 1010 | PO04712 | 2014-10-07 |  | 220 recv'd | N/A | N/A
Packaging | SH-PG0076 | 22x17x19 275# dw white/ OUTSIDE PRINT 2 COLOR |  |  | Shipper's Supply |  | 1 | ea | 3.7 | 3.7 |  |  |  |  | 1010 |  |  |  | 320 rec'vd | N/A | N/A
Packaging | SH-PG0085 | 3" x 55 yards 3.1 Mil Uline Clear Carton Sealing Tape 24 rolls/case |  |  |  |  | 0.084 | pc | 4.95 | 0.4158 |  |  |  |  | 24 Rolls | PO05211 | 11/13/20114 | 2014-11-17 | 24 rolls rec'vd | N/A | N/A | 2x 800mm 4x 650mm
Packaging | DC-LB0028 | Label, Lulzbot Mini Barcode |  |  |  |  | 1 | ea | 0.14 | 0.14 | [5 empty] | PO05170 | 2014-11-07 |  | Steven | N/A | N/A
Packaging | DC-LB0029 | Mini v1 serial number sticker |  |  |  |  | 1 | ea | 0.014 | 0.014 | [5 empty] | PO05170 | 2014-11-07 |  | Steven | N/A | N/A
Packaging | RM-HI0024 | HIPS, 1 meter Sample, Random Color |  |  |  |  | 1 | ea | 0.03 | 0.03 | [8 empty] | Steven | N/A | N/A
Packaging | SH-PG0002 | 3 x 4" 2 Mil Reclosable Polypropylene Bags |  |  |  |  | 1 | ea | 0.017 | 0.017 |  |  |  |  | 2000 | PO05211 | 11/13/20114 | 2014-11-17 | 2000 rec'vd | N/A | N/A
Packaging | SH-PG0083 | 9 x 12" 8 Mil Reclosable Bags |  |  |  |  | 1 | ea | 0.294 | 0.294 |  |  |  |  | 1500 | PO05211 | 11/13/20114 | 2014-11-17 | 1500 rec'vd | N/A | N/A
Packaging | SH-PG0084 | 6 x 10" 6 Mil Reclosable Bags |  |  |  |  | 1 | ea | 0.177 | 0.177 |  |  |  |  | 2000 | PO05211 | 11/13/20114 | 2014-11-17 | 2000 rec'vd | N/A | N/A
Packaging | DC-MS0028 | Packing List, Mini v1.0 |  |  |  |  | 1 | ea | 0.24 | 0.24 |  |  |  |  | 200 | PO05934 | 2015-01-08 | 2015-01-09 | Steven | N/A | N/A | Waiting for redlines from Croton
Packaging | DC-MS0029 | Quality assurance record Mini v1.0 |  |  |  |  | 1 | ea | 0.72 | 0.72 |  |  |  |  | 200 | PO05934 | 2015-01-08 | 2015-01-09 | Steven | N/A | N/A | Waiting for redlines from Croton
Packaging | DC-MS0030 | Lulzbot Mini Poster |  |  |  |  | 1 | ea | 0.75 | 0.75 |  |  |  |  | 200 | PO05934 | 2015-01-08 | 2015-01-09 | Steven | N/A | N/A
Packaging | DC-MS0031 | Warning sheet |  |  |  |  | 1 | ea | 0.07 | 0.07 |  |  |  |  | 200 | PO05934 | 2015-01-08 | 2015-01-09 | Steven | N/A | N/A
Packaging | DC-MS0032 | Quick start guide, Mini |  |  |  |  | 1 | ea | 3.5 | 3.5 |  |  |  |  | 200 | PO05934 | 2015-01-08 | 2015-01-09 | Steven | N/A | N/A
Packaging | DC-MS0033 | CE Declaration of Conformity, Mini v1.0 |  |  |  |  | 1 | ea | 0.114 | 0.114 | [9 empty] | N/A | N/A
Packaging | DC-LB0030 | "CE" Regulated Label - 1 x 1" |  |  | Uline | S-13827 | 1 | ea | 0.028 | 0.028 |  |  |  |  | 1020 | PO05830 | 2015-01-06 | 2015-01-08 |  | N/A | N/A
Packaging | OF-MS0011 | 1" Circle Anti-Static Labels - RoHS Compliant" |  |  | Uline | S-13181 | 1 | ea | 0.008 | 0.008 |  |  |  |  | 1050 | PO05830 | 2015-01-06 | 2015-01-08 |  | N/A | N/A
Packaging | DC-MS0037 | Colorado Made Green Sticker |  |  | Alpha Graphics |  | 1 | ea | 0.154 | 0.154 |  |  |  |  | 1520 | PO05834 | 2015-01-06 | 2015-01-16 |  | N/A | N/A | 1/6/2015 Additional line items added today. Emailed PO and Kevin Powell will sign off on the proof.
Packaging | DC-LB0038 | FCC Sticker, KT-PR0035-**** |  |  | Aleph Objects |  | 1 | ea | 0.1 | 0.1 | [9 empty] | N/A | N/A
0
Tools | TL-MS0020 | .003 Stainless Steel/Straight Instrument Cleaner Brush |  |  | GORDON BRUSH MFG CO, INC | 906501 | 1 | ea | 5.29 | 5.29 | 5.29 | 2 | 2 | 2 | 1020 | PO04964 | 2014-10-16 | 2014-11-07 | 1020 rec'vd | N/A | N/A
Tools | EL-MS0220 | SWM Style USB Flash drive, 4gb, black |  |  | USB Memory Direct |  | 1 | ea | 4.15 | 4.15 |  |  |  |  | 1020 | PO05057 | 2014-10-28 |  | 1020 rec'vd | N/A | N/A
Tools | TL-HD0046 | Pro Dental Pick, 5 3/4 in |  |  | Image Supply | (DP-19) M S V | 1 | ea | 1.87 | 1.87 | 1.87 | 1.05 | 1.05 | 1.05 | 1010 | PO404563 | 2014-09-22 | 2014-10-30 | 500 rec'vd | N/A | N/A
Tools | TL-HD0009 | 7 1/2" Nylon Handle Clam Knife |  |  | WEBstaurant Store | 35340592 | 1 | ea | 2.03 | 2.03 |  |  |  |  | 1010 | PO05115 | 2014-11-05 | 2014-12-01 | 900 rec'vd | N/A | N/A
Tools | TL-HD0049 | 6'' Deluxe Bent Stainless Steel Tweezer with Serrated Teeth |  |  | Roeder Industries | TWE6 | 1 | ea | 2.25 | 2.25 |  |  |  |  | 1010 | PO05337 | 2014-12-10 | 2014-12-31 |  | N/A | N/A
Tools | TL-HD0223 | 2mm Allen Wrench |  |  | Reprapdiscount /Hayden |  | 1 | ea | 0.3 | 0.3 |  |  |  |  | 1010 | PO05566 | 2014-12-12 | 2015-01-08 |  | N/A | N/A
Needs something
Good to Order
Ordered
[9 empty] | TOTAL | 878.6168 |  |  |  |  | Confirmed Order/Confirmed in the building | [5 empty] | 338.7
765.8668
Note on H109: 1 in printer 5 spares